## SOSC_DTL
SO_ID | LOC | SO_NO | SO_DT | TDM | OSD | CUST_NAME | Conv_Type | WIDTH | STR | TOP_RUB | BOT_RUB | GRADE | BRKR | CORD_NO | CORD_DIA | CORD_PITCH | CORD_CONST | MTR | RATE | KG_MTR | DLV_DT | M_I | ZONE | SECTOR | SPEC | CT | COT | CORD_SOURCE | BONDER_MIX | BONDER_THK | BONDER_WIDE1 | BONDER_WIDE2 | BOT_BON_MIX | BOT_BON_THK | BOT_BON_WID1 | BOT_BON_WID2 | COVR_TOP_MIX1 | COVR_TOP_THK1 | COVR_TOP_WID1 | COVR_TOP_MIX2 | COVR_TOP_THK2 | COVR_TOP_WID2 | COVR_BOT_MIX1 | COVR_BOT_THK1 | COVR_BOT_WID1 | COVR_BOT_MIX2 | COVR_BOT_THK2 | COVR_BOT_WID2 | COVR_TOP_WID3 | COVR_TOP_WID4 | COVR_BOT_WID3 | COVR_BOT_WID4 | ACTIVE_TAG | BELT_TAG | BAL_SO | LD | LGTH_BRK | DMR_NO | DMR_DT | BRKR_NO | BRKR_CD | BRKR_MIX | BRKR_THK | CI | PKG | COMB_PATH | TRIM_WIDE_CM | TRIM_WIDE_PRESS | RAW_BELT_THK | RAW_EDG_WIDE | EDG_STRIP_MIX | EDG_STRIP_THK | EDG_STRIP_WIDE | MID_STRIP_MIX | MID_STRIP_THK | MID_STRIP_WIDE | ASSM_MTR | ASSM_THK | ASSM_BOT_MTR | ASSM_BOT_THK | COMB_NO | COMB_PITCH | USER_SO | USER_FAB | USER_MIX | USER_PLAN | RMK | NOTE | PO_NO | PO_DT | EDA | RDA | POST_QTM | RAW_BELT_WIDE | TEMP | BRKR_WIDE | SAP_SO | SAP_MAT_CD | NA_TAG | BT_BRK_NO | BT_BRK_CD | BT_BRK_MIX | BT_BRK_THK | FAB_CD_TOP | FAB_CD_BOT | SC_MIX_TOP | SC_MIX_BOT | SC_THK_TOP | SC_THK_BOT | SC_WID_TOP | SC_WID_BOT | MID_MIX_CD | MID_MIX_WID | MIDS_THK | TECH_CONF
2363 | DOM | DS0231801 | 2018-03-21 |  |  | NLC India Limited | A06 | 2000 | ST-3150 | 14 | 10 | DIN-X |  | 130 | 7.6 | 15 | 7X19 | 3000 | 16504.14 | 96 | 2018-06-05 | 0 | 0 |  | 2000 x ST-3150 x Nos-130,Pitch-15, Dia-7.6(7X19), Grd:DIN-X(14+10), | 0 | 0 |  | 811/7 | 3.9 | 2120 | 0 | 811/7 | 3.9 | 2120 | 0 | 330/4S | 6 | 2120 | 321/D | 7 | 0 | 321/D | 3 | 2120 | 330/4S | 6 | 0 | 2120 | 0 | 2120 | 0 |  |  | 0 |  | 15 |  |  | 0 |  |  | 0 |  |  | 1975 | 2120 | 2050 | 33.7 | 38 |  | 0 | 0 |  | 0 | 0 | 0 | 16.9 | 0 | 12.9 | 17/7.6/15.255 | 15.255 | [5 empty] | 1.No negative tolerance in finish belt total belt thickness.It should be 31.6(+3.0/-0.0) mm. 2.Width of the finish belt should be 2000(+/-14) mm. 3.No negative tolerance in finish belt roll length. 4.Permissible dislocation of cord horizontally (+/-) 1.0 mm. 5.Permissible dislocation of cord vertically (+/-) 1.0 mm. 6.Hardness of cover rubber should be 65(+/-5) Shore A. 7.Hardness of bonder rubber should be 70(+/-5) Shore A. 8.Marking/Stamping on belt should be as per DIN-22131 Part-2. 9.Height of letters in marking should be 80 mm and depth of letters in marking should be 2.5 mm. 10.Marking should be at a distance of 100 mm from edge of the belt and should be on both edges of the belt.Marking begins approximately 05 mtr. from the begining of the belt and distance between two consecutive markings should be approximately 20 mtr. per side. 11.Consecutive Length of the belt should be marked on both the edges of carrying side of the belt with hot stamping at a gap of every 10 mtr. 12.Finish belt should be finally batched in NLC Type M.S.Crate with square hole 210 mm X 210 mm(+5/-0) as per drawing DGM/CON/M-II/2/02 and in such a way that the top cover of the finish belt is in the outer side. | [5 empty] | 2052 | 0 | 0 | 31288798 | 8230000017 |  | 0 |  |  | 0 |  |  |  |  | 0 | 0 | 0 | 0 |  | 0 | 0
2377 | DOM | DS0141801 | 2018-02-16 |  |  | TATA STEEL LIMITED-JAMSHEDPUR | A06 | 1200 | ST-1150 | 10 | 4 | MAGMA PLUS/UHR | BOT | 76 | 4.5 | 15.3 | 7X7 | 340 | 8200 | 31 | 2018-04-20 | 0 | 0 |  | 1200 x ST-1150 x Nos-76,Pitch-15.3, Dia-4.5(7X7), Grd:MAGMA PLUS/UHR(10+4), Brkr.BOT | 0 | 0 |  | 811/7 | 3.2 | 1320 | 0 | 811/7 | 3.2 | 1320 | 0 | 327/4S | 7.5 | 1320 |  | 0 | 0 | 324/1 | 3 | 1320 |  | 0 | 0 | 0 | 0 | 0 | 0 |  |  | 0 |  | 1 |  |  | 0 | YN507ASTB | 318/7S | 1.2 |  |  | 1174 | 1320 | 1230 | 20.3 | 28 |  | 0 | 0 |  | 0 | 0 | 0 | 11.9 | 0 | 6.2 | 39/4.6/15.6 | 15.6 | [5 empty] | 1.No negative tolerance in finish belt roll length. 2.Width of the finish belt should be 1200(+/-11) mm. 3.Thickness of the finish belt should be 18.5(+1.8/-1.0) mm. 4.Fabric YN507ASTB/1240 mm width to be used as BOT.Raw fabric to be skim coated with 318/7S in single side only to attain total thickness approx. 1.2 mm after one side skim coating.Skim film thickness should be approx. 0.6 mm.Bare side of the fabric to be kept in bonder side of the cords.Selvedge of the skim coated fabric to be kept un-cut. 5.Patch Repair A.All localized patch repair upto 25 mm of sq./dia. will not be considered as repair and maximum 02(Two) Patch Repairs in per 100 mtr. of belt length is acceptable. B.Maximum size(area) of each patch repaired should be limited to W/10 X W/10 , where W is the belt width. C.Total number of repairs as per (1) & (2) as indicated above will not exceed more than 5 per 100 mtr. averaged over the entite length of the belt. 6.Month and year of manufacture to be embossed in MMYYYY format along with the Std. stencil in the carrying surface of the belt at a length of maximum 12 mtr. interval. | [5 empty] | 1232 | 0 | 1240 | 31286510 | 8230000502 |  | 0 |  |  | 0 |  |  |  |  | 0 | 0 | 0 | 0 |  | 0 | 0
2378 | DOM | DS0241801 | 2018-03-28 |  |  | SAIL-ISP | A05 | 1100 | ST-1000 | 6 | 6 | MAGMA SUPER/HR T3 PIPE | PIPE | 88 | 3.6 | 12 | 7X7 | 800 | 8874 | 24.15 | 2018-06-14 | 0 | 0 |  | 1100 x ST-1000 x Nos-88,Pitch-12, Dia-3.6(7X7), Grd:MAGMA SUPER/HR T3 PIPE(6+6), Brkr.PIPE | 0 | 0 |  | 811/7 | 2.8 | 1220 | 0 | 811/7 | 2.8 | 1220 | 0 | 327/4S | 4 | 1220 |  | 0 | 0 | 324/1 | 3.6 | 1220 |  | 0 | 0 | 0 | 0 | 0 | 0 |  |  | 0 |  | 4 |  |  | 0 |  |  | 0 |  |  | 1052 | 1220 | 1128 | 15.1 | 38 |  | 0 | 0 |  | 0 | 0 | 0 | 6.8 | 0 | 6.4 | 61/3.6/12.05 | 12.05 | [5 empty] | 1.ST PIPE CONVEYOR Belt. 2.No negative tolerance in finish belt roll dimension. 3.Thickness of the finish belt 15.6(+1.5/-1.0) mm. 4.Width of the finish belt 1100(+/-10) mm. 5.Fabric YN507APST/120 cm width to be skim coated with 318/7S in one side only.Skim coating thickness should be approx. 0.5 mm to attain total thickness of single side skim coated total fabric thickness approx. 1.2 mm.Skim coated with compound 318/7S side should be in top cover(327/4S) side of the belt and bare side should be in bonder side(811/7) of the cords. 6.Fabric YEE411STSPF-3/98 cm width to be skim coated with 316/4S in one side only.Skim coating thickness should be approx. 0.5 mm to attain total thickness of single side skim coated fabric total thickness approx. 1.6 mm.Bare side of the fabric should be in the bonder(811/7) side of the cords and the skim coated with 316/4S side to be put in the bottom cover(324/1) side of the belt. 7.Carry cover stencil to be embossed in the top cover side of the belt and Std. stencil to be embossed in the bottom cover side of the belt at a distance minimum 200 mm away from the edge at each and every charge. | [5 empty] | 1130 | 0 | 0 | 31288949 | 8230000023 |  | 0 |  |  | 0 | YN507APST | YEE411STSPF-3 | 318/7S | 316/4S | 1.2 | 1.6 | 1200 | 980 |  | 0 | 0
2379 | DOM | DS0251801 | 2018-04-03 |  |  | AMBUJA CEMENTS LTD. | A06 | 1000 | ST-1800 | 8 | 6 | DIN-X |  | 71 | 5.1 | 13.5 | 7X7 | 1000 | 5590 | 28.1 | 2018-06-27 | 0 | 0 |  | 1000 x ST-1800 x Nos-71,Pitch-13.5, Dia-5.1(7X7), Grd:DIN-X(8+6), | 0 | 0 | GW | 811/7 | 3 | 1120 | 0 | 811/7 | 3 | 1120 | 0 | 330/4S | 7.1 | 1120 |  | 0 | 0 | 330/4S | 5.1 | 1120 |  | 0 | 0 | 0 | 0 | 0 | 0 |  |  | 0 |  | 4 |  |  | 0 |  |  | 0 |  |  | 964 | 1120 | 1025 | 21 | 30 |  | 0 | 0 |  | 0 | 0 | 0 | 10.1 | 0 | 8.1 | 115/5.1/13.7 | 13.7 | [5 empty] | 1.No negative tolerance in finish belt roll length. 2.Width of the finish belt should be 1000(+/-10) mm. 3.Thickness of the finish belt should be 19.1(+1.9/-1.0) mm. 4.Belt to be finally batched in canvas packing fixed on metal pallet as per export consignment. | [5 empty] | 1027 | 0 | 0 | 31289155 | 8230000001 |  | 0 |  |  | 0 |  |  |  |  | 0 | 0 | 0 | 0 |  | 0 | 0
2380 | DOM | DS0271801 | 2018-04-03 |  |  | GANGAVARAM PORT LIMITED | A05 | 1600 | ST-1000 | 5 | 5 | M24 |  | 130 | 3.6 | 12 | 7X7 | 3000 | 5507 | 31 | 2018-05-15 | 0 | 0 |  | 1600 x ST-1000 x Nos-130,Pitch-12, Dia-3.6(7X7), Grd:M24(5+5), | 0 | 0 |  | 811/7 | 2.5 | 1720 | 0 | 811/7 | 2.5 | 1720 | 0 | 701/1D | 4.1 | 1720 |  | 0 | 0 | 321/4 | 4.1 | 1720 |  | 0 | 0 | 0 | 0 | 0 | 0 |  |  | 0 |  | 12 |  |  | 0 |  |  | 0 |  |  | 1578 | 1720 | 1640 | 15.1 | 31 |  | 0 | 0 |  | 0 | 0 | 0 | 6.6 | 0 | 6.6 | 24/3.7/12.204 | 12.204 | [5 empty] | 1.Width of the finish belt 1600(+/-12) mm. 2.Thickness of the finish belt 13.6(+1.3/-1.0) mm. 3.No negative tolerance in finish belt roll length. 4.Belt edge should not be less than 15 mm. 5.Tensile Strength/Elongation:-As per DIN 53504 for M 24 belts TS>=25 N/sq. mm.,Elongation at break >=450%. 6.Hardness-As per DIN 53505 for M24 grade belt,hardness should be 63+/-5 SH "A". 7.Abrasion-As per DIN 53516 for M 24 grade it should be <= 100 mm3. | [5 empty] | 1642 | 0 | 0 | 31289320 | 8230000561 |  | 0 |  |  | 0 |  |  |  |  | 0 | 0 | 0 | 0 |  | 0 | 0
2381 | DOM | DT0261801 | 2018-04-03 |  |  | HINDALCO INDUSTRIES LIMITED | A05 | 1300 | ST-1600 | 7 | 6 | FR/EOB PIPE | PIPE | 83 | 5.2 | 15 | 7X7 | 600 | 7902 | 37 | 2018-05-28 | 0 | 0 |  | 1300 x ST-1600 x Nos-83,Pitch-15, Dia-5.2(7X7), Grd:FR/EOB PIPE(7+6), Brkr.PIPE | 0 | 0 |  | 811/4 | 3.6 | 1420 | 0 | 811/4 | 3.6 | 1420 | 0 | 331/C | 4.3 | 1420 |  | 0 | 0 | 731/B | 3.3 | 1420 |  | 0 | 0 | 0 | 0 | 0 | 0 |  |  | 0 |  | 3 |  |  | 0 |  |  | 0 |  |  | 1252 | 1420 | 1332 | 18 | 40 |  | 0 | 0 |  | 0 | 0 | 0 | 7.9 | 0 | 6.9 | 120/5.1/15.2 | 15.2 | [5 empty] | 1.Width of the finish belt 1300(+/-10) mm. 2.Thickness of the finish belt 18.2(+1.8/-1.0) mm. 3.No negative tolerance in finish belt roll length. 4.YEE411STSPF-3/900 mm width fabric to be used as BOT.Fabric(raw thickness approx.-1.35 mm) to be skim coated with 811/4 in one side only to attain total thickness after one side skim coating approx. 1.7 mm minimum.Bare side of the fabric to be kept in bonder side of the cords. 5.YEE411STSPF-3/1200 mm width fabric to be used as BOB.Fabric(raw thickness approx.-1.35 mm) to be skim coated with 811/4 in one side only to attain total thickness after one side skim coating approx. 1.7 mm minimum.Bare side of the fabric to be kept in bonder side of the cords. 6.Std. stencil to be embossed in the bottom cover side of the belts in each and every charge at a distance 225 mm away from the belt side edge.CARRY COVER stencil to be embossed in the top cover side of the belt. | [5 empty] | 1328 | 0 | 0 |  | 8230000151 |  | 0 |  |  | 0 | YEE411STSPF-3 | YEE411STSPF-3 | 811/4 | 811/4 | 1.7 | 1.7 | 900 | 1200 |  | 0 | 0
2382 | DOM | DS0271802 | 2018-04-03 |  |  | GANGAVARAM PORT LIMITED | A05 | 1600 | ST-1250 | 5 | 5 | M24 |  | 111 | 4.3 | 14 | 7X7 | 7000 | 5860 | 34 | 2018-07-16 | 0 | 0 |  | 1600 x ST-1250 x Nos-111,Pitch-14, Dia-4.3(7X7), Grd:M24(5+5), | 0 | 0 |  | 811/7 | 2.8 | 1720 | 0 | 811/7 | 2.8 | 1720 | 0 | 701/3A | 4.1 | 1720 |  | 0 | 0 | 701/3A | 4.1 | 1720 |  | 0 | 0 | 0 | 0 | 0 | 0 |  |  | 0 |  | 12 |  |  | 0 |  |  | 0 |  |  | 1566 | 1720 | 1640 | 16.3 | 37 |  | 0 | 0 |  | 0 | 0 | 0 | 6.9 | 0 | 6.9 | 62/4.4/14.2 | 14.2 | [5 empty] | 1.Width of the finish belt 1600(+/-12) mm. 2.Thickness of the finish belt 14.3(+1.4/-1.0) mm. 3.No negative tolerance in finish belt roll length. 4.Belt edge should not be less than 15 mm. 5.Tensile Strength/Elongation:-As per DIN 53504 for M 24 belts TS>=25 N/sq. mm.,Elongation at break >=450%. 6.Hardness-As per DIN 53505 for M24 grade belt,hardness should be 63+/-5 SH "A". 7.Abrasion-As per DIN 53516 for M 24 grade it should be <= 100 mm3. 8.Belt to be finally batched on M.S.Spool,wrapped with protective fibre & covered with blue water proof cloth and secured on metal pallet. 9.No external customer inspection for the belt at factory.Belt to be released based on submitted TC to customer for physical despatch .Belt sample to be provided as per standard/sampleing plan to Lab for internal inspection. | [5 empty] | 1642 | 0 | 0 | 31289320 | 8230000562 |  | 0 |  |  | 0 |  |  |  |  | 0 | 0 | 0 | 0 |  | 0 | 0
2383 | DOM | DS0271803 | 2018-04-03 |  |  | GANGAVARAM PORT LIMITED | A05 | 1600 | ST-1400 | 5 | 5 | M24 |  | 111 | 4.5 | 14 | 7X7 | 5000 | 6070 | 35 | 2018-07-16 | 0 | 0 |  | 1600 x ST-1400 x Nos-111,Pitch-14, Dia-4.5(7X7), Grd:M24(5+5), | 0 | 0 |  | 811/7 | 2.9 | 1720 | 0 | 811/7 | 2.9 | 1720 | 0 | 701/3A | 4.1 | 1720 |  | 0 | 0 | 701/3A | 4.1 | 1720 |  | 0 | 0 | 0 | 0 | 0 | 0 |  |  | 0 |  | 4 |  |  | 0 |  |  | 0 |  |  | 1566 | 1720 | 1640 | 16.7 | 37 |  | 0 | 0 |  | 0 | 0 | 0 | 7 | 0 | 7 | 62/4.4/14.2 | 14.2 | [5 empty] | 1.Width of the finish belt 1600(+/-12) mm. 2.Thickness of the finish belt 14.5(+1.4/-1.0) mm. 3.No negative tolerance in finish belt roll length. 4.Belt edge should not be less than 15 mm. 5.Tensile Strength/Elongation:-As per DIN 53504 for M 24 belts TS>=25 N/sq. mm.,Elongation at break >=450%. 6.Hardness-As per DIN 53505 for M24 grade belt,hardness should be 63+/-5 SH "A". 7.Abrasion-As per DIN 53516 for M 24 grade it should be <= 100 mm3. 8.Belt to be finally batched on M.S.Spool,wrapped with protective fibre & covered with blue water proof cloth and secured on metal pallet. 9.No external customer inspection for the belt at factory.Belt to be released based on submitted TC to customer for physical despatch .Belt sample to be provided as per standard/sampleing plan to Lab for internal inspection. | [5 empty] | 1642 | 0 | 0 | 31289320 | 8230000563 |  | 0 |  |  | 0 |  |  |  |  | 0 | 0 | 0 | 0 |  | 0 | 0
2384 | DOM | DS0201801 | 2018-03-15 |  |  | MANIKGARH CEMENT UNIT-II | A05 | 1400 | ST-2000 | 6 | 6 | N-PIPE | PIPE | 100 | 5.4 | 13.5 | 7X7 | 360 | 8700 | 37.9 | 2018-04-05 | 0 | 0 |  | 1400 x ST-2000 x Nos-100,Pitch-13.5, Dia-5.4(7X7), Grd:N-PIPE(6+6), Brkr.PIPE | 0 | 0 |  | 811/7 | 4.1 | 1520 | 0 | 811/7 | 4.1 | 1520 | 0 | 701/1A | 3.1 | 1520 |  | 0 | 0 | 320/C | 3.1 | 1520 |  | 0 | 0 | 0 | 0 | 0 | 0 |  |  | 0 |  | 1 |  |  | 0 |  |  | 0 |  |  | 1347 | 1520 | 1435 | 17.8 | 44 |  | 0 | 0 |  | 0 | 0 | 0 | 7.2 | 0 | 7.2 | 133/5.4/13.55 | 13.55 | [5 empty] | 1.Width of the finish belt should be 1400(+/-12) mm. 2.Thickness of the finish belt should be 17.4(+1.7/-1.0) mm. 3.No negative tolerance in finish belt roll dimension. 4.Fabric to be skim coated in one side only.Fabric YEE411STSPF-3/1100 mm width(Raw fabric thickness approx-1.35 mm) to be used in BOT.Fabric YEE411STSPF-3/1300 mm width(Raw fabric thickness approx-1.35 mm) to be used in BOB.Total thickness after having one sided skim coating with 316/4S of the fabric approx. 1.7 mm.Bare side of the fabrics to be kept in the bonder sides of the cords. 5.Carry cover stencil to be placed in the top cover side of the belt and Std. stencil to be placed in the bottom cover side of the belt at a distance approx. 250 mm away from the belt side edge in each and every charge. | [5 empty] | 1437 | 0 | 0 | 31288250 | 8230000161 |  | 0 |  |  | 0 | YEE411STSPF-3 | YEE411STSPF-3 | 316/4S | 316/4S | 1.7 | 1.7 | 1100 | 1300 |  | 0 | 0
2385 | EXP | ES0341801 | 2018-02-28 |  |  | AL DOBOWI LTD. | A05 | 800 | ST-500 | 5 | 5 | PHOENO M++ |  | 64 | 2.8 | 12 | 7X7 | 500 | 4153 | 13.6 | 2018-04-15 | 0 | 0 |  | 800 x ST-500 x Nos-64,Pitch-12, Dia-2.8(7X7), Grd:PHOENO M++(5+5), | 0 | 0 |  | 811/7 | 2.4 | 920 | 0 | 811/7 | 2.4 | 920 | 0 | 701/1D | 4.1 | 920 |  | 0 | 0 | 701/1D | 4.1 | 920 |  | 0 | 0 | 0 | 0 | 0 | 0 |  |  | 0 |  | 1 |  |  | 0 |  |  | 0 |  |  | 765 | 920 | 820 | 14.2 | 28 |  | 0 | 0 |  | 0 | 0 | 0 | 6.5 | 0 | 6.5 | 83/2.9/12.1 | 12.1 | [5 empty] | 1.Width of the finish belt should be 800(+/-8) mm. 2.Thickness of the finish belt should be 12.8(+1.3/-1.0) mm. 3.No negative tolerance in finish belt roll length. 4.Belt to be finally batched on flat reel (size-1500 mm X 500 mm), wrapped with protective fibre & finally covered with Blue water proof cloth & securely fixed on metal pallet.Sq. Hole Size of Metal Core: 210mm x 210mm (tolerance: +5mm, -0) . 5.Branding / Marking to be done in top cover at an interval of approx.10 mtrs.Height of Letters in embossed stencil = 25 mm, Depth of Letters in embossed stencil = 1.5 mm | [5 empty] | 822 | 0 | 0 | 31287007 | 8230000445 |  | 0 |  |  | 0 |  |  |  |  | 0 | 0 | 0 | 0 |  | 0 | 0
2386 | DOM | DS0151802 | 2018-02-28 |  |  | BGR ENERGY SYSTEMS LIMITED | A05 | 1600 | ST-500 | 6 | 4 | FR | BOT | 131 | 2.8 | 12 | 7X7 | 4279 | 5610 | 30 | 2018-03-31 | 0 | 0 |  | 1600 x ST-500 x Nos-131,Pitch-12, Dia-2.8(7X7), Grd:FR(6+4), Brkr.BOT | 0 | 0 |  | 811/4 | 2.4 | 1720 | 0 | 811/4 | 2.4 | 1720 | 0 | ECR | 3.1 | 1720 |  | 0 | 0 | ECR | 3.3 | 1720 |  | 0 | 0 | 0 | 0 | 0 | 0 |  |  | 0 |  | 8 |  |  | 0 | YN038ST | 811/4 | 2.5 |  |  | 1576 | 1720 | 1640 | 14.8 | 32 |  | 0 | 0 |  | 0 | 0 | 0 | 8 | 0 | 5.7 | 83/2.9/12.1 | 12.1 | [5 empty] | 1.No negative tolerance for finish belt roll width as mentioned in QAP.Finsh belt roll width should be 1600(+12/-0) mm. 2.No negative tolerance for finish belt roll total thickness including cover rubber as mentioned in QAP .Finsh belt thickness should be 12.8(+1.2/-0) mm. 3.No negative tolerance for finish belt roll length. 4.YN038RT/150 cm width fabric(Raw fabric thickness approx. 1.7 mm) to be used as BOT.Fabric to be skim coated with 811/4 in single side only to attain total thickness after one side skim coating 2.5 mm minimum.Bare side of the fabric to be kept in the bonder side of the cords. 5.Billing length=264.00 mtr.Additional length is for proposed third party/external customer inspection sample preparation.Sample for internal inspection to be sent into laboratory as per standard/sampleing plan. 6.Remake production reqd. due to quality issue of earlier belt nos.-(13392 to 13399). 7.Separated FR ECR to be used in Cover & Side Strip. | [5 empty] | 1634 | 0 | 1500 | 31287106 | 8230000315 |  | 0 |  |  | 0 |  |  |  |  | 0 | 0 | 0 | 0 |  | 0 | 0
2387 | DOM | DS0221801 | 2018-03-20 |  |  | CREW | A06 | 1800 | ST-900 | 8 | 5 | M | BOT | 115 | 3.8 | 15.3 | 7X7 | 1000 | 8900 | 41 | 2018-06-09 | 0 | 0 |  | 1800 x ST-900 x Nos-115,Pitch-15.3, Dia-3.8(7X7), Grd:M(8+5), Brkr.BOT | 0 | 0 | GW | 811/7 | 2.6 | 1920 | 0 | 811/7 | 2.6 | 1920 | 0 | 701/H | 5.4 | 1920 |  | 0 | 0 | 701/H | 4.3 | 1920 |  | 0 | 0 | 0 | 0 | 0 | 0 |  |  | 0 |  | 4 |  |  | 0 | YN036ST | 811/7 | 2 |  |  | 1759 | 1920 | 1845 | 18.6 | 43 |  | 0 | 0 |  | 0 | 0 | 0 | 10 | 0 | 6.9 | 70/3.8/15.4 | 15.4 | [5 empty] | 1.Width of the finish belt should be 1800(+/-14) mm. 2.Thickness of the finish belt 16.8(+1.7/-0.0) mm. 3.No negative tolerance in finish belt roll length. 4.YN036ST/170 cm width to be used as BOT.Breaker fabric to be skim coated with 811/7 in one side only to attain total thickness after one side skim coating-2.0 mm minimum.Bare side of the fabric to be kept in the bonder side of the cords. 5.Belt sample to be provided as per standard/sampleing plan to Lab.So production length to be considered accordingly apart from the billing length as mentioned in above.Additional Length reqd. for internal inspection=0.65 mtr. per sample and for external customer inspection=0.65 mtr. per sample as per standard practice or sampleing plan. | [5 empty] | 1847 | 0 | 1700 |  | 8230000084 |  | 0 |  |  | 0 |  |  |  |  | 0 | 0 | 0 | 0 |  | 0 | 0
2388 | DOM | DS0221802 | 2018-03-20 |  |  | CREW | A06 | 2400 | ST-2000 | 12 | 6 | A | BOT | 136 | 6.4 | 17.3 | 7X19 | 100 | 21900 | 86.2 | 2018-06-09 | 0 | 0 |  | 2400 x ST-2000 x Nos-136,Pitch-17.3, Dia-6.4(7X19), Grd:A(12+6), Brkr.BOT | 0 | 0 | GW | 811/7 | 3.6 | 2520 | 0 | 811/7 | 3.6 | 2520 | 0 | 701/1D | 8.6 | 2520 |  | 0 | 0 | 701/1D | 5.1 | 2520 |  | 0 | 0 | 0 | 0 | 0 | 0 |  |  | 0 |  | 1 |  |  | 0 | YN038ST | 316/1S | 2.5 |  |  | 2369 | 2520 | 2460 | 26.8 | 46 |  | 0 | 0 |  | 0 | 0 | 0 | 14.7 | 0 | 8.7 | 68/6.4./17.5 | 17.5 | [5 empty] | 1.Width of the finish belt 2400(+/-15) mm. 2.Thickness of the finish belt should be 24.4(+2.4/-0.0) mm. 3.No negative tolerance in finish belt roll length. 4.Rip check breaker YN038ST/115 cm width (Raw fabric thickness approx. 1.7 mm) to be used as BOT with longitudinal joint.Fabric to be skim coated with 316/1S in single side only to attain total thickness of one side skim coaed fabric 2.5 mm minimum.Bare side of the fabric to be kept in the bonder side of the cords. | [5 empty] | 2462 | 0 | 2300 |  | 8230000099 |  | 0 |  |  | 0 |  |  |  |  | 0 | 0 | 0 | 0 |  | 0 | 0
2389 | DOM | DS0181801 | 2018-03-02 |  |  | BTL EPC LIMITED | A05 | 1300 | ST-630 | 7 | 7 | FR-OR PIPE | PIPE | 91 | 3 | 11 | 7X7 | 1762 | 7950 | 28 | 2018-03-31 | 0 | 0 |  | 1300 x ST-630 x Nos-91,Pitch-11, Dia-3(7X7), Grd:FR-OR PIPE(7+7), Brkr.PIPE | 0 | 0 | FSTN | 811/4 | 3 | 1420 | 0 | 811/4 | 3 | 1420 | 0 | 725/4 | 3.1 | 1420 |  | 0 | 0 | 731/B | 3.1 | 1420 |  | 0 | 0 | 0 | 0 | 0 | 0 |  |  | 0 |  | 6 |  |  | 0 |  |  | 0 |  |  | 1002 | 1420 | 1332 | 13.7 | 165 |  | 0 | 0 |  | 0 | 0 | 0 | 6.1 | 0 | 6.1 | 161/3.0/11.1 | 11.1 | [5 empty] | 1.Width of the finish belt-1300(+/-13) mm. 2.Thickness of the finish belt-17.0(+1.7/-1.0) mm. 3.No negative tolerance in finish belt roll length. 4.Fabric YEE411STSPF-4(Raw fabric thickness approx.-1.7 mm) ,82 cm width,to be used as BOT.Fabric to be skim coated with 811/4 in one side only to attain one side skim coated total fabric thickness 2.3 mm.Bare side of the fabric should be in the bonder side of the cords. 5.Fabric EE020P(Raw fabric thickness approx.-1.9 mm),120 cm width,to be used as BOB.Fabric to be skim coated with 811/4 in one side only to attain one side skim coated total fabric thickness 2.5 mm.Bare side of the fabric should be in the bonder side of the cords. 6.Carry Cover stencil to be embossed in the top cover side of the belt.Std. stencil to be embossed in the bottom cover side of the belt at distance approx. 225 mm away from the belt edge in each and every charge. | [5 empty] | 1328 | 0 | 0 | 31288413 | 8230000594 |  | 0 |  |  | 0 | YEE411STSPF-4 | EE020P | 811/4 | 811/4 | 2.3 | 2.5 | 820 | 1200 |  | 0 | 0
2390 | EXP | ES0491801 | 2018-04-07 |  |  | CONTITECH | A05 | 1000 | ST-1000 | 5 | 5 | DIN-X |  | 81 | 3.6 | 12 | 7X7 | 6500 | 0 | 19 | 2018-04-20 | 0 | 0 |  | 1000 x ST-1000 x Nos-81,Pitch-12, Dia-3.6(7X7), Grd:DIN-X(5+5), | 0 | 0 |  | 811/7 | 2.5 | 1120 | 0 | 811/7 | 2.5 | 1120 | 0 | 330/4S | 4.1 | 1120 |  | 0 | 0 | 330/4S | 4.1 | 1120 |  | 0 | 0 | 0 | 0 | 0 | 0 |  |  | 0 |  | 8 |  |  | 0 |  |  | 0 |  |  | 968 | 1120 | 1025 | 15.1 | 28 |  | 0 | 0 |  | 0 | 0 | 0 | 6.6 | 0 | 6.6 | 61/3.6/12.05 | 12.05 | [5 empty] | 1.Width of the finish belt 1000(+/-10) mm. 2.Thickness of the finish belt 13.6(+1.4/-1.0) mm. 3.No negative tolerance in finish belt roll length. 4.Edge width should be in between 15 to 40 mm. 5.Belt to be finally batched on Flat Reel(Size-1500 mm X 500 mm),wrapped with protective fibre and covered with yellow ContiTech waterproof cloth and secured on metal pallet.Sq. Hole Size of Metal Core: 210mm x 210mm (tolerance: +5mm, -0) . 6.The belt to be branded in TOP COVER side at every approx.10mtr. on one edge only. No branding to be done on Bottom Cover side.Stencil distance from the edge of the belt approx. 100 mm.Marking begins approximately 05 mtr. from the begining of the belt. | [5 empty] | 1027 | 0 | 0 |  |  |  | 0 |  |  | 0 |  |  |  |  | 0 | 0 | 0 | 0 |  | 0 | 0
2391 | DOM | DS0291801 | 2018-04-19 |  |  | DPCL | A06 | 1800 | ST-1250 | 8 | 4 | DIN-X/LRR |  | 127 | 4.4 | 14 | 7X7 | 945.15 | 7744.34 | 43.5 | 2018-05-15 | 0 | 0 |  | 1800 x ST-1250 x Nos-127,Pitch-14, Dia-4.4(7X7), Grd:DIN-X/LRR(8+4), | 0 | 0 |  | 811/7 | 2.8 | 1920 | 0 | 811/7 | 2.8 | 1920 | 0 | 330/4S | 4 | 1920 | 321/4D | 3 | 0 | 320/F | 3 | 1920 |  | 0 | 0 | 1920 | 0 | 0 | 0 |  |  | 0 |  | 3 |  |  | 0 |  |  | 0 |  |  | 1775 | 1920 | 1845 | 18 | 35 |  | 0 | 0 |  | 0 | 0 | 0 | 9.8 | 0 | 5.8 | 64/4.4/14.05 | 14.05 | [5 empty] | 1.Width of the finish belt-1800(+/-14) mm. 2.Thickness of the finish belt-16.4(+1.6/-1.0) mm. 3.No negative tolerance in finish belt roll length break up. 4.Belt to be finally batched in M.S.Spool. 5.As per Sr. No.-07 of LOI,Testing Length already included. | [5 empty] | 1847 | 0 | 0 | 31290833 | 8230000598 |  | 0 |  |  | 0 |  |  |  |  | 0 | 0 | 0 | 0 |  | 0 | 0
2392 | DOM | DS0291802 | 2018-04-19 |  |  | DPCL | A06 | 1800 | ST-1250 | 8 | 4 | DIN-X/LRR |  | 127 | 4.4 | 14 | 7X7 | 1027.15 | 7744.34 | 43.5 | 2018-05-15 | 0 | 0 |  | 1800 x ST-1250 x Nos-127,Pitch-14, Dia-4.4(7X7), Grd:DIN-X/LRR(8+4), | 0 | 0 |  | 811/7 | 2.8 | 1920 | 0 | 811/7 | 2.8 | 1920 | 0 | 330/4S | 4 | 1920 | 321/4D | 3 | 0 | 320/F | 3 | 1920 |  | 0 | 0 | 1920 | 0 | 0 | 0 |  |  | 0 |  | 3 |  |  | 0 |  |  | 0 |  |  | 1775 | 1920 | 1845 | 18 | 35 |  | 0 | 0 |  | 0 | 0 | 0 | 9.8 | 0 | 5.8 | 64/4.4/14.05 | 14.05 | [5 empty] | 1.Width of the finish belt-1800(+/-14) mm. 2.Thickness of the finish belt-16.4(+1.6/-1.0) mm. 3.No negative tolerance in finish belt roll length break up. 4.Belt to be finally batched in M.S.Spool. 5.As per Sr. No.-07 of LOI,Testing Length already included. | [5 empty] | 1847 | 0 | 0 | 31290833 | 8230000598 |  | 0 |  |  | 0 |  |  |  |  | 0 | 0 | 0 | 0 |  | 0 | 0
2393 | DOM | DS0291803 | 2018-04-19 |  |  | DPCL | A06 | 1800 | ST-1600 | 8 | 6 | DIN-X/LRR |  | 117 | 5.2 | 15 | 7X7 | 1500 | 8595.77 | 52.2 | 2018-10-31 | 0 | 0 |  | 1800 x ST-1600 x Nos-117,Pitch-15, Dia-5.2(7X7), Grd:DIN-X/LRR(8+6), | 0 | 0 |  | 811/7 | 3.1 | 1920 | 0 | 811/7 | 3.1 | 1920 | 0 | 330/4S | 4 | 1920 | 321/4D | 3.2 | 0 | 320/F | 5.2 | 1920 |  | 0 | 0 | 1920 | 0 | 0 | 0 |  |  | 5 |  | 4 |  |  | 0 |  |  | 0 |  |  | 1768 | 1920 | 1845 | 21.4 | 38 |  | 0 | 0 |  | 0 | 0 | 0 | 10.3 | 0 | 8.3 | 120/5.1/15.2 | 15.2 | [5 empty] | 1.No negative tolerance in finish belt roll width.Width of the finish belt-1800(+14/-0) mm. 2.No negative tolerance in finish belt roll thickness.Thickness of the finish belt-19.2(+1.9/-0) mm. 3.No negative tolerance in finish belt roll length.Tolerance on length of the finish belt should be (+2%/-0). 4.Manufacturing Length of the belt should be 373.85 Mtr.,However Billing Length should be 372.55 Mtr.Here 1.3 mtr. length per roll , additionally taken apart from the billing length to be considered as for external customer inspection=0.65 mtr. and for NTH sample=0.65 mtr. 5.Embossing to be done in both (Road & Panel) sides on top cover side of the belt , begining at 50 mm from the belt edge and at an interval of approx. 10 mtr. along the belt progressive length in each and every charge at curing press. 6.Finish belt width,Date of manufacturing in MM/YYYY format,Belt weight in Kg./mtr.,Mfg's order no. to be embossed along with the Std. stencil on the top cover side of the belt as per requirement of customer. 7.The marking/embossing shall not extending across the belt's width 125 mm away from the belt side edge. 8.Direction of travel for belt installation , indicated by large arrow , to be embossed on belt top cover right hand side looking for direction of travel in each and every charge along with the stencil reqd. by customer. 9.Top cover side of the belt should be faced to the out-side of the belt roll during time of final batching/finishing and despatch of the belt. 10.Belt to be finally batched in M.S.Spool. | [5 empty] | 1847 | 0 | 0 | 31290833 | 8230000599 |  | 0 |  |  | 0 |  |  |  |  | 0 | 0 | 0 | 0 |  | 0 | 0
2394 | DOM | DS0291804 | 2018-04-19 |  |  | DPCL | A06 | 2200 | ST-1600 | 8 | 6 | DIN-X/LRR |  | 144 | 5.2 | 15 | 7X7 | 3353.5 | 10420.26 | 61 | 2018-09-30 | 0 | 0 |  | 2200 x ST-1600 x Nos-144,Pitch-15, Dia-5.2(7X7), Grd:DIN-X/LRR(8+6), | 0 | 0 |  | 811/7 | 3.1 | 2320 | 0 | 811/7 | 3.1 | 2320 | 0 | 330/4S | 4 | 2320 | 321/4D | 3 | 0 | 320/F | 5 | 2320 |  | 0 | 0 | 2320 | 0 | 0 | 0 |  |  | 0 |  | 10 |  |  | 0 |  |  | 0 |  |  | 2179 | 2320 | 2255 | 21.1 | 38 |  | 0 | 0 |  | 0 | 0 | 0 | 10.1 | 0 | 8.1 | 120/5.1/15.2 | 15.2 | [5 empty] | 1.Width of the finish belt-2200(+/-15) mm. 2.Thickness of the finish belt-19.2(+1.9/-1.0) mm. 3.No negative tolerance in finish belt roll length break up. 4.Belt to be finally batched in M.S.Spool. 5.As per Sr. No.-02 of LOI,Testing Length already included. 6.Sensor loop reqd. for each roll-04 nos.Sensor loops will be placed in bottom cover assy. at a belt cumulative length @20 mtr.,@119 mtr.,@218 mtr.,@317 mtr. for each belt having individual length 335.35 mtr. 7.Alternative comb may be used 57A/5.0/15.2. | [5 empty] | 2257 | 0 | 0 | 31290833 | 8230000521 |  | 0 |  |  | 0 |  |  |  |  | 0 | 0 | 0 | 0 |  | 0 | 0
2395 | DOM | DS0291806 | 2018-04-19 |  |  | DPCL | A06 | 2200 | ST-1600 | 8 | 6 | DIN-X/LRR |  | 144 | 5.2 | 15 | 7X7 | 2168.95 | 10420.26 | 61 | 2018-05-15 | 0 | 0 |  | 2200 x ST-1600 x Nos-144,Pitch-15, Dia-5.2(7X7), Grd:DIN-X/LRR(8+6), | 0 | 0 |  | 811/7 | 3.1 | 2320 | 0 | 811/7 | 3.1 | 2320 | 0 | 330/4S | 4 | 2320 | 321/4D | 3 | 0 | 320/F | 5 | 2320 |  | 0 | 0 | 2320 | 0 | 0 | 0 |  |  | 0 |  | 7 |  |  | 0 |  |  | 0 |  |  | 2179 | 2320 | 2255 | 21.1 | 38 |  | 0 | 0 |  | 0 | 0 | 0 | 10.1 | 0 | 8.1 | 120/5.1/15.2 | 15.2 | [5 empty] | 1.Width of the finish belt-2200(+/-15) mm. 2.Thickness of the finish belt-19.2(+1.9/-1.0) mm. 3.No negative tolerance in finish belt roll length break up. 4.Belt to be finally batched in M.S.Spool. 5.As per Sr. No.-01 of LOI,Testing Length already included. 6.Sensor loop reqd. for each roll-04 nos.Sensor loops will be placed in bottom cover assy. at a belt cumulative length @15 mtr.,@108 mtr.,@202 mtr.,@295 mtr. for each belt having individual length 309.85 mtr. | [5 empty] | 2257 | 0 | 0 | 31290833 | 8230000521 |  | 0 |  |  | 0 |  |  |  |  | 0 | 0 | 0 | 0 |  | 0 | 0
2396 | DOM | DS0291805 | 2018-04-19 |  |  | DPCL | A06 | 2200 | ST-1600 | 8 | 6 | DIN-X/LRR |  | 144 | 5.2 | 15 | 7X7 | 3353.5 | 10420.26 | 61 | 2018-09-30 | 0 | 0 |  | 2200 x ST-1600 x Nos-144,Pitch-15, Dia-5.2(7X7), Grd:DIN-X/LRR(8+6), | 0 | 0 |  | 811/7 | 3.1 | 2320 | 0 | 811/7 | 3.1 | 2320 | 0 | 330/4S | 4 | 2320 | 321/4D | 3 | 0 | 320/F | 5 | 2320 |  | 0 | 0 | 2320 | 0 | 0 | 0 |  |  | 0 |  | 10 |  |  | 0 |  |  | 0 |  |  | 2179 | 2320 | 2255 | 21.1 | 38 |  | 0 | 0 |  | 0 | 0 | 0 | 10.1 | 0 | 8.1 | 120/5.1/15.2 | 15.2 | [5 empty] | 1.No negative tolerance in finish belt roll width.Width of the finish belt should be 2200(+12/-0) mm. 2.Thickness of the finish belt-19.2(+1.9/-1.0) mm. 3.No negative tolerance in finish belt roll length break up(+2%/-0). 4.Belt to be finally batched in M.S.Spool. 5.As per Sr. No.-03 of LOI,Testing Length already included. 6.Sensor loop reqd. for each roll-04 nos.Sensor loops will be placed in bottom cover assy. at a belt cumulative length @20 mtr.,@119 mtr.,@218 mtr.,@317 mtr. for each belt having individual length 335.35 mtr. 7.Alternative comb may be used 57A/5.0/15.2. | [5 empty] | 2257 | 0 | 0 | 31290833 | 8230000521 |  | 0 |  |  | 0 |  |  |  |  | 0 | 0 | 0 | 0 |  | 0 | 0
2397 | DOM | DS0671701 | 2017-11-04 |  |  | L&T/DPCL | A06 | 2200 | ST-1000 | 8 | 6 | FR EOB |  | 141 | 4 | 15.3 | 7X7 | 236 | 11513 | 58 | 2018-01-31 | 0 | 0 |  | 2200 x ST-1000 x Nos-141,Pitch-15.3, Dia-4(7X7), Grd:FR EOB(8+6), | 0 | 0 |  | 811/4 | 2.7 | 2320 | 0 | 811/4 | 2.7 | 2320 | 0 | 331/C | 7.1 | 2320 |  | 0 | 0 | 331/C | 5.1 | 2320 |  | 0 | 0 | 0 | 0 | 0 | 0 |  |  | 0 |  | 1 |  |  | 0 |  |  | 0 |  |  | 2182 | 2320 | 2255 | 19.4 | 36 |  | 0 | 0 |  | 0 | 0 | 0 | 9.8 | 0 | 7.8 | 29/4.0/15.56 | 15.56 | [5 empty] | 1.Width of the finish belt-2200(+/-15) mm. 2.Thickness of the finish belt 18.0(+1.3/-1.0) mm. 3.No negative tolerance in finish belt length. 4.Remake production due to quality issue of earlier belt. | [5 empty] | 2246 | 0 | 0 | 31281466 | 8230000469 |  | 0 |  |  | 0 |  |  |  |  | 0 | 0 | 0 | 0 |  | 0 | 0
2398 | DOM | DS0331801 | 2018-05-11 |  |  | JINDAL POWER LIMITED | A06 | 1800 | ST-1800 | 8 | 5 | FR DIN-K PIPE | PIPE | 130 | 5.4 | 13.5 | 7X7 | 3700 | 13860 | 53 | 2018-05-31 | 0 | 0 |  | 1800 x ST-1800 x Nos-130,Pitch-13.5, Dia-5.4(7X7), Grd:FR DIN-K PIPE(8+5), Brkr.PIPE | 0 | 0 |  | 811/4 | 4.6 | 1920 | 0 | 811/4 | 3.6 | 1920 | 0 | 331/C | 4 | 1920 |  | 0 | 0 | 731/4A | 2 | 1920 |  | 0 | 0 | 0 | 0 | 0 | 0 |  |  | 0 |  | 8 |  |  | 0 |  |  | 0 |  |  | 1753 | 1920 | 1845 | 17.6 | 46 |  | 0 | 0 |  | 0 | 0 | 0 | 8.6 | 0 | 5.6 | 133/5.4/13.55 | 13.55 | [5 empty] | 1.Width of the finish belt-1800(+/-14) mm. 2.Thickness of the finish belt-18.4(+1.8/-1.0) mm. 3.No negative tolerance in finish belt roll length. 4.Fabric EE020P/1300 mm width(Raw fabric thickness approx.-1.9 mm) to be used as BOT.Fabric to be skim coated with 811/4 in single side only to attain total thickness after one side skim coating 2.5 mm minimum.Bare side of the fabric to be kept in the bonder side of the cords. 5.Fabric EE020P/1700 mm width(Raw fabric thickness approx.-1.9 mm) to be used as BOB.Fabric to be skim coated with 811/4 in single side only to attain total thickness after one side skim coating 2.5 mm minimum.Bare side of the fabric to be kept in the bonder side of the cords. 6."CARRY COVER" stencil to be embossed in the top cover side of the belt and Std. stencil to be embossed in the bottom cover side of the belt at a distance approx. 290 mm away from the belt edge at each and every charge. 7.Belt to be batched finally in Modified PPT Type M.S.Crate as per customised drawing provided by customer. | [5 empty] | 1838 | 0 | 0 |  | 8230000118 |  | 0 |  |  | 0 | EE020P | EE020P | 811/4 | 811/4 | 2.5 | 2.5 | 1300 | 1700 |  | 0 | 0
2399 | DOM | DS0281801 | 2018-04-10 |  |  | NLC INDIA LTD. | A06 | 2000 | ST-3150 | 14 | 10 | DIN-X |  | 130 | 7.6 | 15 | 7X19 | 160.65 | 0 | 96 | 2018-05-31 | 0 | 0 |  | 2000 x ST-3150 x Nos-130,Pitch-15, Dia-7.6(7X19), Grd:DIN-X(14+10), | 0 | 0 |  | 811/10 | 3.9 | 2120 | 0 | 811/10 | 3.9 | 2120 | 0 | 330/5S | 6 | 2120 | 001/ECR | 7 | 0 | 001/ECR | 3 | 2120 | 330/5S | 6 | 0 | 2120 | 0 | 2120 | 0 |  |  | 0 |  | 1 |  |  | 0 |  |  | 0 |  |  | 1975 | 2120 | 2050 | 33.7 | 38 |  | 0 | 0 |  | 0 | 0 | 0 | 16.9 | 0 | 12.9 | 17/7.6/15.255 | 15.255 | [5 empty] | 1.No negative tolerance in finish belt total belt thickness.It should be 31.6(+3.0/-0.0) mm. 2.Width of the finish belt should be 2000(+/-14) mm. 3.No negative tolerance in finish belt roll length. 4.Permissible dislocation of cord horizontally (+/-) 1.0 mm. 5.Permissible dislocation of cord vertically (+/-) 1.0 mm. 6.Hardness of cover rubber should be 65(+/-5) Shore A. 7.Hardness of bonder rubber should be 70(+/-5) Shore A. 8.Marking/Stamping on belt should be as per DIN-22131 Part-2. 9.Height of letters in marking should be 80 mm and depth of letters in marking should be 2.5 mm. 10.Marking should be at a distance of 100 mm from edge of the belt and should be on both edges of the belt.Marking begins approximately 05 mtr. from the begining of the belt and distance between two consecutive markings should be approximately 20 mtr. per side. 11.Consecutive Length of the belt should be marked on both the edges of carrying side of the belt with hot stamping at a gap of every 10 mtr. 12.Finish belt should be finally batched in NLC Type M.S.Crate with square hole 210 mm X 210 mm(+5/-0) as per drawing DGM/CON/M-II/2/02 and in such a way that the top cover of the finish belt is in the outer side. | [5 empty] | 2052 | 0 | 0 |  | 8230000017 |  | 0 |  |  | 0 |  |  |  |  | 0 | 0 | 0 | 0 |  | 0 | 0
2400 | DOM | DS0321801 | 2018-05-07 |  |  | DPCL | A06 | 1600 | ST-1800 | 8 | 6 | M24 | BOT | 104 | 5.4 | 15 | 7X7 | 800 | 8190 | 45 | 2018-07-02 | 0 | 0 |  | 1600 x ST-1800 x Nos-104,Pitch-15, Dia-5.4(7X7), Grd:M24(8+6), Brkr.BOT | 0 | 0 |  | 811/7 | 3.2 | 1720 | 0 | 811/7 | 3.2 | 1720 | 0 | 701/2A | 5.7 | 1720 |  | 0 | 0 | 701/2A | 5.1 | 1720 |  | 0 | 0 | 0 | 0 | 0 | 0 |  |  | 0 |  | 2 |  |  | 0 | DNCF-1616P | 811/7 | 1.4 |  |  | 1571 | 1720 | 1640 | 21.6 | 34 |  | 0 | 0 |  | 0 | 0 | 0 | 10.3 | 0 | 8.3 | 89/5.4/15.2 | 15.2 | [5 empty] | 1.Width of the finish belt should be 1600(+/-12) mm. 2.Thickness of the finish belt 19.4(+1.3/-1.0) mm. 3.No negative tolerance in finish belt roll length. 4.DNCF-1616P/150 cm width to be used as BOT.Breaker to be skim coated with 811/7 to attain total thickness after skim coating 1.4 mm minimum. 5.Belt to be finally batched with Flat Reel Type M.S.Crate as per drawing given. | [5 empty] | 1642 | 0 | 1500 |  | 8230000006 |  | 0 |  |  | 0 |  |  |  |  | 0 | 0 | 0 | 0 |  | 0 | 0
2401 | DOM | DS0321802 | 2018-05-07 |  |  | DPCL | A06 | 1600 | ST-2250 | 8 | 6 | M24 | BOT | 104 | 6.2 | 15 | 7X19 | 600 | 9612 | 50.4 | 2018-07-02 | 0 | 0 |  | 1600 x ST-2250 x Nos-104,Pitch-15, Dia-6.2(7X19), Grd:M24(8+6), Brkr.BOT | 0 | 0 |  | 811/7 | 3.5 | 1720 | 0 | 811/7 | 3.5 | 1720 | 0 | 701/2A | 5.7 | 1720 |  | 0 | 0 | 701/2A | 5.1 | 1720 |  | 0 | 0 | 0 | 0 | 0 | 0 |  |  | 0 |  | 2 |  |  | 0 | DNCF-1616P | 811/7 | 1.4 |  |  | 1577 | 1720 | 1640 | 22.9 | 32 |  | 0 | 0 |  | 0 | 0 | 0 | 10.6 | 0 | 8.6 | 15/6.4/15.255 | 15.255 | [5 empty] | 1.Width of the finish belt should be 1600(+/-12) mm. 2.Thickness of the finish belt should be 20.2(+2.0/-1.0) mm. 3.No negative tolerance in finish belt roll length. 4.DNCF-1616P/150 cm width to be used as BOT.Breaker to be skim coated with 811/7 to attain total thickness after skim coating 1.4 mm minimum. | [5 empty] | 1642 | 0 | 1500 |  | 8230000005 |  | 0 |  |  | 0 |  |  |  |  | 0 | 0 | 0 | 0 |  | 0 | 0
2402 | DOM | DS0291807 | 2018-04-19 |  |  | DPCL | A06 | 1800 | ST-1600 | 8 | 6 | DIN-X/LRR |  | 117 | 5.2 | 15 | 7X7 | 1556.35 | 8595.77 | 52.2 | 2018-10-31 | 0 | 0 |  | 1800 x ST-1600 x Nos-117,Pitch-15, Dia-5.2(7X7), Grd:DIN-X/LRR(8+6), | 0 | 0 |  | 811/7 | 3.1 | 1920 | 0 | 811/7 | 3.1 | 1920 | 0 | 330/4S | 4 | 1920 | 321/4D | 3.2 | 0 | 320/F | 5.2 | 1920 |  | 0 | 0 | 1920 | 0 | 0 | 0 |  |  | 0 |  | 5 |  |  | 0 |  |  | 0 |  |  | 1768 | 1920 | 1845 | 21.4 | 38 |  | 0 | 0 |  | 0 | 0 | 0 | 10.3 | 0 | 8.3 | 120/5.1/15.2 | 15.2 | [5 empty] | 1.No negative tolerance in finish belt roll width.Width of the finish belt-1800(+14/-0) mm. 2.No negative tolerance in finish belt roll thickness.Thickness of the finish belt-19.2(+1.9/-0) mm. 3.No negative tolerance in finish belt roll length.Tolerance on length of the finish belt should be (+2%/-0). 4.Manufacturing Length of the belt should be 310.75 Mtr.,However Billing Length should be 309.45 Mtr.Here 1.3 mtr. length per roll , additionally taken apart from the billing length to be considered as for external customer inspection=0.65 mtr. and for NTH sample=0.65 mtr. 5.Embossing to be done in both (Road & Panel) sides on top cover side of the belt , begining at 50 mm from the belt edge and at an interval of approx. 10 mtr. along the belt progressive length in each and every charge at curing press. 6.Finish belt width,Date of manufacturing in MM/YYYY format,Belt weight in Kg./mtr.,Mfg's order no. to be embossed along with the Std. stencil on the top cover side of the belt as per requirement of customer. 7.The marking/embossing shall not extending across the belt's width 125 mm away from the belt side edge. 8.Direction of travel for belt installation , indicated by large arrow , to be embossed on belt top cover right hand side looking for direction of travel in each and every charge along with the stencil reqd. by customer. 9.Top cover side of the belt should be faced to the out-side of the belt roll during time of final batching/finishing and despatch of the belt. 10.Belt to be finally batched in M.S.Spool. | [5 empty] | 1847 | 0 | 0 | 31290833 | 8230000599 |  | 0 |  |  | 0 |  |  |  |  | 0 | 0 | 0 | 0 |  | 0 | 0
2403 | DOM | DS0361801 | 2018-06-01 |  |  | ESSAR STEEL INDIA LTD. | A06 | 1200 | ST-1250 | 8 | 4 | M24 |  | 84 | 4.5 | 14 | 7X7 | 300 | 5911 | 28 | 2018-06-30 | 0 | 0 |  | 1200 x ST-1250 x Nos-84,Pitch-14, Dia-4.5(7X7), Grd:M24(8+4), | 0 | 0 |  | 811/7 | 2.9 | 1320 | 0 | 811/7 | 2.9 | 1320 | 0 | 321/4 | 7.1 | 1320 |  | 0 | 0 | 321/4 | 3.1 | 1320 |  | 0 | 0 | 0 | 0 | 0 | 0 |  |  | 0 |  | 1 |  |  | 0 |  |  | 0 |  |  | 1171 | 1320 | 1230 | 18.4 | 30 |  | 0 | 0 |  | 0 | 0 | 0 | 10 | 0 | 6 | 64/4.4/14.05 | 14.05 | [5 empty] | 1.Width of the finish belt 1200(+/-10) mm. 2.Thickness of the finish belt 16.5(+1.6/-1.0) mm. 3.No negative tolerance in finish belt roll length. | [5 empty] | 1232 | 0 | 0 |  | 8230000610 |  | 0 |  |  | 0 |  |  |  |  | 0 | 0 | 0 | 0 |  | 0 | 0
2404 | DOM | DS0311801 | 2018-04-25 |  |  | KIOCL LTD. |  | 1000 | ST-630 | 10 | 5 | SAR/AS-A Standard |  | 74 | 3.2 | 13 | 7X7 | 250 | 6155 | 23.4 | 2018-07-04 | 0 | 0 |  | 1000 x ST-630 x Nos-74,Pitch-13, Dia-3.2(7X7), Grd:SAR/AS-A Standard(10+5), | 0 | 0 |  | 811/7 | 2.4 | 1120 | 0 | 811/7 | 2.4 | 1120 | 0 | 701/8C | 9.1 | 1120 |  | 0 | 0 | 701/8C | 4.1 | 1120 |  | 0 | 0 | 0 | 0 | 0 | 0 |  |  | 0 |  | 1 |  |  | 0 |  |  | 0 |  |  | 968 | 1120 | 1025 | 19.1 | 28 |  | 0 | 0 |  | 0 | 0 | 0 | 11.5 | 0 | 6.5 | 51/3.2/13.22 | 13.22 | [5 empty] | 1.Width of the finish belt 1000(+/-10) mm. 2.Thickness of the finish belt 18.2(+1.8/-1.0) mm. 3.No negative tolerance in finish belt roll length. | [5 empty] | 1027 | 0 | 0 | 31291439 | 8230000601 |  | 0 |  |  | 0 |  |  |  |  | 0 | 0 | 0 | 0 |  | 0 | 0
2405 | DOM | DS0341801 | 2018-05-22 |  |  | BTL EPC LIMITED | A05 | 1300 | ST-630 | 7 | 7 | FR-OR PIPE | PIPE | 91 | 3 | 11 | 7X7 | 6 | 7950 | 28 | 2018-06-30 | 0 | 0 |  | 1300 x ST-630 x Nos-91,Pitch-11, Dia-3(7X7), Grd:FR-OR PIPE(7+7), Brkr.PIPE | 0 | 0 |  | 811/4 | 3 | 1420 | 0 | 811/4 | 3 | 1420 | 0 | 725/4 | 3.1 | 1420 |  | 0 | 0 | 731/B | 3.1 | 1420 |  | 0 | 0 | 0 | 0 | 0 | 0 |  |  | 0 |  | 1 |  |  | 0 |  |  | 0 |  |  | 1002 | 1420 | 1332 | 13.7 | 165 |  | 0 | 0 |  | 0 | 0 | 0 | 6.1 | 0 | 6.1 | 161/3.0/11.1 | 11.1 | [5 empty] | 1.Width of the finish belt-1300(+/-13) mm. 2.Thickness of the finish belt-17.0(+1.7/-1.0) mm. 3.No negative tolerance in finish belt roll length. 4.Fabric YEE411STSPF-4(Raw fabric thickness approx.-1.7 mm) ,82 cm width,to be used as BOT.Fabric to be skim coated with 811/4 in one side only to attain one side skim coated total fabric thickness 2.3 mm.Bare side of the fabric should be in the bonder side of the cords. 5.Fabric EE020P(Raw fabric thickness approx.-1.9 mm),120 cm width,to be used as BOB.Fabric to be skim coated with 811/4 in one side only to attain one side skim coated total fabric thickness 2.5 mm.Bare side of the fabric should be in the bonder side of the cords. 6.Carry Cover stencil to be embossed in the top cover side of the belt.Std. stencil to be embossed in the bottom cover side of the belt at distance approx. 225 mm away from the belt edge in each and every charge. | [5 empty] | 1328 | 0 | 0 |  | 8230000594 |  | 0 |  |  | 0 | YEE411STSPF-4 | EE020P | 811/4 | 811/4 | 2.3 | 2.5 | 820 | 1200 |  | 0 | 0
2406 | DOM | DS0381801 | 2018-06-04 |  |  | JSW STEEL LIMITED |  | 1600 | ST-2000 | 8 | 5 | DIN-X |  | 131 | 5.2 | 12 | 7X7 | 1000 | 8974 | 45.2 | 2018-08-30 | 0 | 0 |  | 1600 x ST-2000 x Nos-131,Pitch-12, Dia-5.2(7X7), Grd:DIN-X(8+5), | 0 | 0 |  | 811/7 | 3 | 1720 | 0 | 811/7 | 3 | 1720 | 0 | 330/4S | 7.1 | 1720 |  | 0 | 0 | 330/4S | 4.1 | 1720 |  | 0 | 0 | 0 | 0 | 0 | 0 |  |  | 0 |  | 4 |  |  | 0 |  |  | 0 |  |  | 1578 | 1720 | 1640 | 20.2 | 31 |  | 0 | 0 |  | 0 | 0 | 0 | 10.1 | 0 | 7.1 | 58/5.2/12.1 | 12.1 | [5 empty] | 1.Width of the finish belt 1600(+/-12) mm. 2.Thickness of the finish belt 18.2(+1.8/-1.0) mm. 3.No negative tolerance in finish belt roll length. | [5 empty] | 1642 | 0 | 0 | 31294048 | 8230000547 |  | 0 |  |  | 0 |  |  |  |  | 0 | 0 | 0 | 0 |  | 0 | 0
2407 | DOM | DS0381802 | 2018-06-04 |  |  | JSW STEEL LIMITED |  | 1400 | ST-2000 | 8 | 5 | DIN-X |  | 114 | 5.2 | 12 | 7X7 | 600 | 8001 | 39.5 | 2018-08-30 | 0 | 0 |  | 1400 x ST-2000 x Nos-114,Pitch-12, Dia-5.2(7X7), Grd:DIN-X(8+5), | 0 | 0 |  | 811/7 | 3 | 1520 | 0 | 811/7 | 3 | 1520 | 0 | 330/4S | 7.1 | 1520 |  | 0 | 0 | 330/4S | 4.1 | 1520 |  | 0 | 0 | 0 | 0 | 0 | 0 |  |  | 0 |  | 2 |  |  | 0 |  |  | 0 |  |  | 1372 | 1520 | 1435 | 20.2 | 32 |  | 0 | 0 |  | 0 | 0 | 0 | 10.1 | 0 | 7.1 | 58/5.2/12.1 | 12.1 | [5 empty] | 1.Width of the finish belt 1400(+/-12) mm. 2.Thickness of the finish belt 18.2(+1.8/-1.0) mm. 3.No negative tolerance in finish belt roll length. | [5 empty] | 1437 | 0 | 0 | 31294048 | 8230000548 |  | 0 |  |  | 0 |  |  |  |  | 0 | 0 | 0 | 0 |  | 0 | 0
2408 | DOM | DS0401801 | 2018-06-15 |  |  | VIZAG GENERAL CARGO |  | 2200 | ST-1250 | 8 | 5 | PHOENO M++ | BOT | 155 | 4.4 | 14 | 7X7 | 400 | 13526 | 55 | 2018-06-30 | 0 | 0 |  | 2200 x ST-1250 x Nos-155,Pitch-14, Dia-4.4(7X7), Grd:PHOENO M++(8+5), Brkr.BOT | 0 | 0 |  | 811/7 | 3.8 | 2320 | 0 | 811/7 | 2.8 | 2320 | 0 | 701/1D | 4.6 | 2320 |  | 0 | 0 | 321/4 | 4.1 | 2320 |  | 0 | 0 | 0 | 0 | 0 | 0 |  |  | 0 |  | 2 |  |  | 0 | YN038ST | 811/7 | 2.5 |  |  | 2168 | 2320 | 2255 | 20 | 44 |  | 0 | 0 |  | 0 | 0 | 0 | 10.9 | 0 | 6.9 | 64/4.4/14.05 | 14.05 | [5 empty] | 1.Width of the finish belt 2200(+/-15) mm. 2.Thickness of the finish belt 17.4(+1.7/-1.0) mm. 3.No negative tolerance in finish belt roll length. 4.YN038ST/150 cm width -Part roll fabrics to be used as Breaker on Top with longitudinal joint.Fabric to be skim coated with 811/7 in one side only to attain total one side skim coated fabric thickness 2.5 mm minimum.Bare side of the fabric to be kept in bonder side of the cords. | [5 empty] | 2257 | 0 | 2100 |  |  |  | 0 |  |  | 0 |  |  |  |  | 0 | 0 | 0 | 0 |  | 0 | 0
2409 | DOM | DS0371801 | 2018-05-31 |  |  | APSEZL |  | 2200 | ST-630 | 8 | 6 | M24/EOB |  | 180 | 2.8 | 12 | 7X7 | 1250 | 9800 | 48 | 2018-08-31 | 0 | 0 |  | 2200 x ST-630 x Nos-180,Pitch-12, Dia-2.8(7X7), Grd:M24/EOB(8+6), | 0 | 0 |  | 811/7 | 2.4 | 2320 | 0 | 811/7 | 2.4 | 2320 | 0 | 701/3A | 7 | 2320 |  | 0 | 0 | 320/F | 5 | 2320 |  | 0 | 0 | 0 | 0 | 0 | 0 |  |  | 0 |  | 5 |  |  | 0 |  |  | 0 |  |  | 2169 | 2320 | 2255 | 17.6 | 43 |  | 0 | 0 |  | 0 | 0 | 0 | 9.4 | 0 | 7.4 | 83/2.9/12.1 | 12.1 | [5 empty] | 1.Width of the finish belt 2200(+/-15) mm. 2.Thickness of the finish belt 16.8(+1.6/-1.0) mm. 3.No negative tolerance in finish belt roll length. 4.Edge width should be in between 15 mm to 40 mm. 5.Belt to be finally batched in M.S.Spool,fixed on metal pallet,as per export consignment. 6.Production length to be considered apart from the billing length as mentioned in above.Additional Length reqd. for internal inspection=0.65 mtr. per sample and for external inspection=0.65 mtr. per sample with standard practice or sampleing plan. | [5 empty] | 2257 | 0 | 0 | 31294346 | 8230000208 |  | 0 |  |  | 0 |  |  |  |  | 0 | 0 | 0 | 0 |  | 0 | 0
2410 | DOM | DS0351801 | 2018-05-25 |  |  | MANIKGARH CEMENT UNIT-II | A05 | 1400 | ST-2000 | 6 | 6 | N-PIPE | PIPE | 100 | 5.4 | 13.5 | 7X7 | 720 | 8700 | 37.9 | 2018-06-25 | 0 | 0 |  | 1400 x ST-2000 x Nos-100,Pitch-13.5, Dia-5.4(7X7), Grd:N-PIPE(6+6), Brkr.PIPE | 0 | 0 |  | 811/7 | 3.7 | 1520 | 0 | 811/7 | 3.7 | 1520 | 0 | 701/1A | 3 | 1520 |  | 0 | 0 | 330/4S | 3 | 1520 |  | 0 | 0 | 0 | 0 | 0 | 0 |  |  | 0 |  | 2 |  |  | 0 |  |  | 0 |  |  | 1347 | 1520 | 1435 | 16.9 | 44 |  | 0 | 0 |  | 0 | 0 | 0 | 6.7 | 0 | 6.7 | 133/5.4/13.55 | 13.55 | [5 empty] | 1.Width of the finish belt should be 1400(+/-12) mm. 2.Thickness of the finish belt should be 17.4(+1.7/-1.0) mm. 3.No negative tolerance in finish belt roll dimension. 4.Fabric to be skim coated in one side only.Fabric YEE411STSPF-3/800 mm width(Raw fabric thickness approx-1.35 mm) to be used in BOT.Fabric YEE411STSPF-3/1300 mm width(Raw fabric thickness approx-1.35 mm) to be used in BOB.Total thickness after having one sided skim coating with 811/7 of the fabric approx. 1.7 mm.Bare side of the fabrics to be kept in the bonder sides of the cords. 5.Carry cover stencil to be placed in the top cover side of the belt and Std. stencil to be placed in the bottom cover side of the belt at a distance approx. 250 mm away from the belt side edge in each and every charge. | [5 empty] | 1437 | 0 | 0 | 31293500 | 8230000161 |  | 0 |  |  | 0 | YEE411STSPF-3 | YEE411STSPF-3 | 811/7 | 811/7 | 1.7 | 1.7 | 800 | 1300 |  | 0 | 0
2411 | DOM | DS0411801 | 2018-06-18 |  |  | ARUDRA ENGINEERS/JSW STEEL LTD. |  | 2000 | ST-2500 | 8 | 6 | M24 |  | 128 | 6.8 | 15 | 7X19 | 600.65 | 14000 | 67.3 | 2018-08-30 | 0 | 0 |  | 2000 x ST-2500 x Nos-128,Pitch-15, Dia-6.8(7X19), Grd:M24(8+6), | 0 | 0 |  | 811/5G | 3.6 | 2120 | 0 | 811/5G | 3.6 | 2120 | 0 | 701/3A | 7.1 | 2120 |  | 0 | 0 | 701/3A | 5.1 | 2120 |  | 0 | 0 | 0 | 0 | 0 | 0 |  |  | 0 |  | 1 |  |  | 0 |  |  | 0 |  |  | 1944 | 2120 | 2050 | 23.6 | 53 |  | 0 | 0 |  | 0 | 0 | 0 | 10.7 | 0 | 8.7 | 54/6.8/15.25 | 15.25 | [5 empty] | 1.Width of the finish belt 2000(+/-14) mm. 2.Thickness of the finish belt 20.8(+2.0/-1.5) mm. 3.No negative tolerance in finish belt roll length. 4.Existing stock cord of 6.8 mm dia. to be consumed. 5.Billing Length-300.0 mtr.Additional length is for third party/external customer inspection sample preparation. 6.Remake production due to quality issue of earlier belt no.-13485. | [5 empty] | 2052 | 0 | 0 |  | 8230000619 |  | 0 |  |  | 0 |  |  |  |  | 0 | 0 | 0 | 0 |  | 0 | 0
2412 | DOM | DS0391803 | 2018-06-14 |  |  | Reliance Cement Company | A05 | 800 | ST-630 | 5 | 5 | FR |  | 68 | 2.8 | 11 | 7X7 | 1400 | 4330 | 14.8 | 2018-08-15 | 0 | 0 |  | 800 x ST-630 x Nos-68,Pitch-11, Dia-2.8(7X7), Grd:FR(5+5), | 0 | 0 |  | 811/3 | 2.4 | 920 | 0 | 811/3 | 2.4 | 920 | 0 | 331/C | 4.1 | 920 |  | 0 | 0 | 331/C | 4.1 | 920 |  | 0 | 0 | 0 | 0 | 0 | 0 |  |  | 0 |  | 4 |  |  | 0 |  |  | 0 |  |  | 747 | 920 | 820 | 14.2 | 36 |  | 0 | 0 |  | 0 | 0 | 0 | 6.5 | 0 | 6.5 | 136/2.8/11.11 | 11.11 | [5 empty] | 1.Width of the finish belt 800(+/-8) mm. 2.Thickness of the finish belt 12.8(+1.2/-1.0) mm. 3.No negative tolerance in finish belt roll length. | [5 empty] | 818 | 0 | 0 |  | 8230000618 |  | 0 |  |  | 0 |  |  |  |  | 0 | 0 | 0 | 0 |  | 0 | 0
2413 | DOM | DS0391801 | 2018-06-14 |  |  | Reliance Cement Company | A05 | 1200 | ST-1400 | 6 | 5 | M-24 |  | 82 | 4.5 | 14 | 7X7 | 1000 | 6233 | 27.4 | 2018-07-15 | 0 | 0 |  | 1200 x ST-1400 x Nos-82,Pitch-14, Dia-4.5(7X7), Grd:M-24(6+5), | 0 | 0 |  | 811/7 | 2.9 | 1320 | 0 | 811/7 | 2.9 | 1320 | 0 | 330/4S | 5.1 | 1320 |  | 0 | 0 | 330/4S | 4.1 | 1320 |  | 0 | 0 | 0 | 0 | 0 | 0 |  |  | 0 |  | 3 |  |  | 0 |  |  | 0 |  |  | 1155 | 1320 | 1230 | 17.6 | 38 |  | 0 | 0 |  | 0 | 0 | 0 | 8 | 0 | 7 | 62/4.4/14.2 | 14.2 | [5 empty] | 1.Width of the finish belt 1200(+/-10) mm. 2.Thickness of the finish belt 15.5(+1.5/-1.0) mm. 3.No negative tolerance in finish belt roll length. | [5 empty] | 1232 | 0 | 0 |  | 8230000616 |  | 0 |  |  | 0 |  |  |  |  | 0 | 0 | 0 | 0 |  | 0 | 0
2414 | DOM | DS0391802 | 2018-06-14 |  |  | Reliance Cement Company | A05 | 1600 | ST-1000 | 6 | 6 | M-24 |  | 130 | 3.6 | 12 | 7X7 | 1110 | 7863 | 34.8 | 2018-08-15 | 0 | 0 |  | 1600 x ST-1000 x Nos-130,Pitch-12, Dia-3.6(7X7), Grd:M-24(6+6), | 0 | 0 |  | 811/7 | 2.5 | 1720 | 0 | 811/7 | 2.5 | 1720 | 0 | 701/1D | 5.1 | 1720 |  | 0 | 0 | 701/1D | 5.1 | 1720 |  | 0 | 0 | 0 | 0 | 0 | 0 |  |  | 0 |  | 4 |  |  | 0 |  |  | 0 |  |  | 1558 | 1720 | 1640 | 16.9 | 41 |  | 0 | 0 |  | 0 | 0 | 0 | 7.6 | 0 | 7.6 | 61/3.6/12.05 | 12.05 | [5 empty] | 1.Width of the finish belt 1600(+/-12) mm. 2.Thickness of the finish belt 15.6(+1.5/-1.0) mm. 3.No negative tolerance in finish belt roll length. | [5 empty] | 1642 | 0 | 0 |  | 8230000617 |  | 0 |  |  | 0 |  |  |  |  | 0 | 0 | 0 | 0 |  | 0 | 0
2415 | DOM | DS0301801 | 2018-04-20 |  |  | ACL-RAURI,DARLAGHAT | A06 | 1000 | ST-3500 | 10 | 6 | DIN-X(XCG) |  | 64 | 7.8 | 15 | 7X19 | 500 | 9280 | 40 | 2018-07-05 | 0 | 0 |  | 1000 x ST-3500 x Nos-64,Pitch-15, Dia-7.8(7X19), Grd:DIN-X(XCG)(10+6), | 0 | 0 |  | 811/7 | 3.9 | 1120 | 0 | 811/7 | 3.9 | 1120 | 0 | 701/H | 9.1 | 1120 |  | 0 | 0 | 701/H | 5.1 | 1120 |  | 0 | 0 | 0 | 0 | 0 | 0 |  |  | 0 |  | 1 |  |  | 0 |  |  | 0 |  |  | 965 | 1120 | 1025 | 26.8 | 30 |  | 0 | 0 |  | 0 | 0 | 0 | 13 | 0 | 9 | 118/7.8/15.2 | 15.2 | [5 empty] | 1.Width of the finish belt 1000(+/-10) mm. 2.Thickness of the finish belt 23.8(+2.3/-1.5) mm. 3.No negative tolerance in finish belt roll length. 4.Belt to be finally batched in Flat Reel Type M.S.Crate as per drawing provided. | [5 empty] | 1027 | 0 | 0 | 31295024 | 8230000477 |  | 0 |  |  | 0 |  |  |  |  | 0 | 0 | 0 | 0 |  | 0 | 0
2416 | DOM | DS0451801 | 2018-06-25 |  |  | ESSAR STEEL INDIA LIMITED | A06 | 1400 | ST-2750 | 10 | 8 | M24 | BOT | 99 | 6.8 | 13.5 | 7X19 | 150 | 14510 | 55 | 2018-07-10 | 0 | 0 |  | 1400 x ST-2750 x Nos-99,Pitch-13.5, Dia-6.8(7X19), Grd:M24(10+8), Brkr.BOT | 0 | 0 |  | 811/7 | 3.5 | 1520 | 0 | 811/7 | 3.5 | 1520 | 0 | 701/H | 7.5 | 1520 |  | 0 | 0 | 701/H | 7.5 | 1520 |  | 0 | 0 | 0 | 0 | 0 | 0 |  |  | 0 |  | 1 |  |  | 0 | YN036RT | 811/7 | 2 |  |  | 1349 | 1520 | 1435 | 27.7 | 43 |  | 0 | 0 |  | 0 | 0 | 0 | 13 | 0 | 11 | 131/6.8/13.7 | 13.7 | [5 empty] | 1.Width of the finish belt 1400(+/-10) mm. 2.Thickness of the finish belt 24.8(+2.4/-0.0) mm.No negative tolerance on cover rubber thickness. 3.No negative tolerance in finish belt roll length. 4.Stock rip check breaker YN036RT/130 cm width to be used as BOT.Breaker fabric to be skim coated with 811/7 in one side only to attain total thickness 2.0 mm minimum , for one side skim coated breaker fabric total thickness.Bare side of the fabric to be kept in bonder side of the cords. | [5 empty] | 1437 | 0 | 1300 | 31295598 | 8230000621 |  | 0 |  |  | 0 |  |  |  |  | 0 | 0 | 0 | 0 |  | 0 | 0
2417 | DOM | DS0471801 | 2018-06-25 |  |  | SREE JAYAJOTHI CEMENTS | A05 | 1200 | ST-2000 | 6 | 5 | M24 |  | 97 | 5.2 | 12 | 7X7 | 800 | 7830 | 31.4 | 2018-08-29 | 0 | 0 |  | 1200 x ST-2000 x Nos-97,Pitch-12, Dia-5.2(7X7), Grd:M24(6+5), | 0 | 0 |  | 811/7 | 3 | 1320 | 0 | 811/7 | 3 | 1320 | 0 | 701/3A | 5.1 | 1320 |  | 0 | 0 | 701/3A | 4.1 | 1320 |  | 0 | 0 | 0 | 0 | 0 | 0 |  |  | 0 |  | 4 |  |  | 0 |  |  | 0 |  |  | 1167 | 1320 | 1230 | 18.4 | 32 |  | 0 | 0 |  | 0 | 0 | 0 | 8.1 | 0 | 7.1 | 58/5.2/12.1 | 12.1 | [5 empty] | 1.Width of the finish belt 1200(+/-10) mm. 2.Thickness of the finish belt 16.2(+1.6/-1.0) mm. 3.No negative tolerance in finish belt roll length. 4.Belt sample to be provided as per standard/sampleing plan to Lab.So production length to be considered accordingly apart from the billing length as mentioned in above.Additional Length reqd. for internal inspection=0.65 mtr. per sample and for external customer inspection=0.65 mtr. per sample as per standard practice or sampleing plan. | [5 empty] | 1232 | 0 | 0 | 31295639 | 8230000265 |  | 0 |  |  | 0 |  |  |  |  | 0 | 0 | 0 | 0 |  | 0 | 0
2418 | DOM | DS0461801 | 2018-06-25 |  |  | PPL | A05 | 1400 | ST-1600 | 5 | 5 | FRAS |  | 92 | 5.1 | 15 | 7X7 | 1000 | 7251 | 34 | 2018-08-27 | 0 | 0 |  | 1400 x ST-1600 x Nos-92,Pitch-15, Dia-5.1(7X7), Grd:FRAS(5+5), | 0 | 0 |  | 811/4 | 3.1 | 1520 | 0 | 811/4 | 3.1 | 1520 | 0 | 331/C | 4.1 | 1520 |  | 0 | 0 | 331/C | 4.1 | 1520 |  | 0 | 0 | 0 | 0 | 0 | 0 |  |  | 0 |  | 3 |  |  | 0 |  |  | 0 |  |  | 1375 | 1520 | 1435 | 17.6 | 30 |  | 0 | 0 |  | 0 | 0 | 0 | 7.2 | 0 | 7.2 | 96/5.4/15.05 | 15.05 | [5 empty] | 1.Width of the finish belt 1400(+/-12) mm. 2.Thickness of the finish belt 15.1(+1.5/-1.0) mm. 3.No negative tolerance in finish belt roll length. 4.Belt sample to be provided as per standard/sampleing plan to Lab.So production length to be considered accordingly apart from the billing length as mentioned in above.Additional Length reqd. for internal inspection=0.65 mtr. per sample,for external customer inspection=0.65 mtr. per sample and 1.8 mtr. per each specification/setup for drum friction test as per standard practice or sampleing plan. | [5 empty] | 1430 | 0 | 0 |  | 8230000022 |  | 0 |  |  | 0 |  |  |  |  | 0 | 0 | 0 | 0 |  | 0 | 0
2419 | DOM | DS0441801 | 2018-06-25 |  |  | VIZAG GENERAL CARGO |  | 2200 | ST-1250 | 8 | 5 | PHOENO M++ | BOT | 155 | 4.4 | 14 | 7X7 | 200 | 13526 | 55 | 2018-07-25 | 0 | 0 |  | 2200 x ST-1250 x Nos-155,Pitch-14, Dia-4.4(7X7), Grd:PHOENO M++(8+5), Brkr.BOT | 0 | 0 |  | 811/7 | 3.8 | 2320 | 0 | 811/7 | 2.8 | 2320 | 0 | 701/H | 4.6 | 2320 |  | 0 | 0 | 701/H | 4.1 | 2320 |  | 0 | 0 | 0 | 0 | 0 | 0 |  |  | 0 |  | 1 |  |  | 0 | YN038ST | 811/7 | 2.5 |  |  | 2168 | 2320 | 2255 | 20 | 44 |  | 0 | 0 |  | 0 | 0 | 0 | 10.9 | 0 | 6.9 | 64/4.4/14.05 | 14.05 | [5 empty] | 1.Width of the finish belt 2200(+/-15) mm. 2.Thickness of the finish belt 17.4(+1.7/-1.0) mm. 3.No negative tolerance in finish belt roll length. 4.YN038ST/150 cm width to be used as Breaker on Top with longitudinal joint.Fabric to be skim coated with 811/7 in one side only to attain total one side skim coated fabric thickness 2.5 mm minimum.Bare side of the fabric to be kept in bonder side of the cords. 5.Production length to be considered apart from the billing length as mentioned in above.Additional Length reqd. for internal inspection=0.65 mtr. per sample as per standard practice or sampleing plan. 6.Last Supply Reference-SCB/040/18. | [5 empty] | 2257 | 0 | 2100 | 31295459 | 8230000615 |  | 0 |  |  | 0 |  |  |  |  | 0 | 0 | 0 | 0 |  | 0 | 0
2420 | DOM | DS0421801 | 2018-06-20 |  |  | TENOVA INDIA PRIVATE LIMITED |  | 1400 | ST-630 | 8 | 4 | M24/PHOENO M++ | BOT | 99 | 3 | 13.8 | 7X7 | 93.65 | 8450 | 27.1 | 2018-10-15 | 0 | 0 |  | 1400 x ST-630 x Nos-99,Pitch-13.8, Dia-3(7X7), Grd:M24/PHOENO M++(8+4), Brkr.BOT | 0 | 0 |  | 811/7 | 2.4 | 1520 | 0 | 811/7 | 2.4 | 1520 | 0 | 701/3A | 4.6 | 1520 |  | 0 | 0 | 701/3A | 3.1 | 1520 |  | 0 | 0 | 0 | 0 | 0 | 0 |  |  | 0 |  | 1 |  |  | 0 | YN038ST | 811/7 | 2.5 |  |  | 1375 | 1520 | 1435 | 16.2 | 30 |  | 0 | 0 |  | 0 | 0 | 0 | 9.5 | 0 | 5.5 | 32/3.2/14.0 | 14 | [5 empty] | 1.Width of the finish belt 1400(+/-12) mm. 2.Thickness of the finish belt 15.0(+1.5/-1.0) mm. 3.No negative tolerance in finish belt roll length.Billing Length=93.0 Mtr.Additional Length for external customer inspection. 4.YN038ST/130 cm width(Raw fabric thickness 1.7 mm approx.) to be used as BOT.Fabric to be skim coated with 811/7 in one side only to attain total thickness 2.5 mm minimum.Bare side of the fabric to be kept in the bonder side of the cords. 5.Belt sample to be provided as per standard/sampleing plan to Lab. | [5 empty] | 1437 | 0 | 1300 | 31295447 | 8230000620 |  | 0 |  |  | 0 |  |  |  |  | 0 | 0 | 0 | 0 |  | 0 | 0
2421 | DOM | DS0431801 | 2018-06-21 |  |  | MANIKGARH CEMENT UNIT-II | A05 | 1400 | ST-2000 | 6 | 6 | N-PIPE | PIPE | 100 | 5.4 | 13.5 | 7X7 | 720 | 8700 | 37.9 | 2018-07-15 | 0 | 0 |  | 1400 x ST-2000 x Nos-100,Pitch-13.5, Dia-5.4(7X7), Grd:N-PIPE(6+6), Brkr.PIPE | 0 | 0 |  | 811/7 | 3.7 | 1520 | 0 | 811/7 | 3.7 | 1520 | 0 | 701/1A | 3 | 1520 |  | 0 | 0 | 330/4S | 3 | 1520 |  | 0 | 0 | 0 | 0 | 0 | 0 |  |  | 0 |  | 2 |  |  | 0 |  |  | 0 |  |  | 1347 | 1520 | 1435 | 16.9 | 44 |  | 0 | 0 |  | 0 | 0 | 0 | 6.7 | 0 | 6.7 | 133/5.4/13.55 | 13.55 | [5 empty] | 1.Width of the finish belt should be 1400(+/-12) mm. 2.Thickness of the finish belt should be 17.4(+1.7/-1.0) mm. 3.No negative tolerance in finish belt roll dimension. 4.Fabric to be skim coated in one side only.Fabric YEE411STSPF-3/800 mm width(Raw fabric thickness approx-1.35 mm) to be used in BOT.Fabric YEE411STSPF-3/1300 mm width(Raw fabric thickness approx-1.35 mm) to be used in BOB.Total thickness after having one sided skim coating with 811/7 of the fabric approx. 1.7 mm.Bare side of the fabrics to be kept in the bonder sides of the cords. 5.Carry cover stencil to be placed in the top cover side of the belt and Std. stencil to be placed in the bottom cover side of the belt at a distance approx. 250 mm away from the belt side edge in each and every charge. 6.Production length to be considered apart from the billing length as mentioned in above.Additional Length reqd. for internal inspection=0.65 mtr. per sample as per standard practice or sampleing plan. | [5 empty] | 1437 | 0 | 0 | 31295562 | 8230000624 |  | 0 |  |  | 0 | YEE411STSPF-3 | YEE411STSPF-3 | 811/7 | 811/7 | 1.7 | 1.7 | 800 | 1300 |  | 0 | 0
2422 | DOM | DS0151803 | 2018-02-28 |  |  | BGR ENERGY SYSTEMS LIMITED | A05 | 2000 | ST-1000 | 6 | 4 | FR | BOT | 164 | 3.6 | 12 | 7X7 | 591 | 7080 | 41 | 2018-06-30 | 0 | 0 |  | 2000 x ST-1000 x Nos-164,Pitch-12, Dia-3.6(7X7), Grd:FR(6+4), Brkr.BOT | 0 | 0 |  | 811/3 | 2.5 | 2120 | 0 | 811/3 | 2.5 | 2120 | 0 | 331/1D | 3.3 | 2120 |  | 0 | 0 | 331/1D | 3.3 | 2120 |  | 0 | 0 | 0 | 0 | 0 | 0 |  |  | 0 |  | 2 |  |  | 0 | YN036ST | 359/14S | 2 |  |  | 1968 | 2120 | 2050 | 15.5 | 41 |  | 0 | 0 |  | 0 | 0 | 0 | 7.8 | 0 | 5.8 | 61/3.6/12.05 | 12.05 | [5 empty] | 1.No negative tolerance for finish belt roll width.Finsh belt width should be 2000(+14/-0) mm. 2.No negative tolerance for finish belt roll thickness.Finsh belt thickness should be 13.6(+1.3/-0) mm. 3.No negative tolerance for finish belt roll length. 4.YN036ST/190 cm width fabric(Raw fabric thickness approx. 1.2 mm) to be used as BOT.Fabric to be skim coated with 359/14S in single side only to attain total thickness after one side skim coating 2.0 mm minimum.Bare side of the fabric to be kept in the bonder side of the cords. 5.Belt sample to be provided as per standard/sampleing plan to Lab.So production length to be considered accordingly apart from the billing length as mentioned in above.Additional Length reqd. for internal inspection=0.65 mtr. per sample,for external customer inspection=0.65 mtr. per sample and 1.8 mtr. per each specification/setup for drum friction test as per standard practice or sampleing plan. | [5 empty] | 2042 | 0 | 1900 | 31287106 | 8230000595 |  | 0 |  |  | 0 |  |  |  |  | 0 | 0 | 0 | 0 |  | 0 | 0
2423 | DOM | DS0151804 | 2018-02-28 |  |  | BGR ENERGY SYSTEMS LIMITED | A05 | 1600 | ST-500 | 6 | 4 | FR | BOT | 131 | 2.8 | 12 | 7X7 | 634 | 5610 | 30 | 2018-06-30 | 0 | 0 |  | 1600 x ST-500 x Nos-131,Pitch-12, Dia-2.8(7X7), Grd:FR(6+4), Brkr.BOT | 0 | 0 |  | 811/3 | 2.4 | 1720 | 0 | 811/3 | 2.4 | 1720 | 0 | 331/4D | 3.3 | 1720 |  | 0 | 0 | 331/4D | 3.3 | 1720 |  | 0 | 0 | 0 | 0 | 0 | 0 |  |  | 0 |  | 2 |  |  | 0 | YN036ST | 359/14S | 2 |  |  | 1576 | 1720 | 1640 | 14.6 | 32 |  | 0 | 0 |  | 0 | 0 | 0 | 7.7 | 0 | 5.7 | 83/2.9/12.1 | 12.1 | [5 empty] | 1.No negative tolerance for finish belt roll width.Finsh belt width should be 1600(+12/-0) mm. 2.No negative tolerance for finish belt roll thickness.Finsh belt thickness should be 12.8(+1.2/-0) mm. 3.No negative tolerance for finish belt roll length. 4.YN036ST/150 cm width fabric(Raw fabric thickness approx. 1.2 mm) to be used as BOT.Fabric to be skim coated with 359/14S in single side only to attain total thickness after one side skim coating 2.0 mm minimum.Bare side of the fabric to be kept in the bonder side of the cords. 5.Belt sample to be provided as per standard/sampleing plan to Lab.So production length to be considered accordingly apart from the billing length as mentioned in above.Additional Length reqd. for internal inspection=0.65 mtr. per sample,for external customer inspection=0.65 mtr. per sample and 1.8 mtr. per each specification/setup for drum friction test as per standard practice or sampleing plan. | [5 empty] | 1634 | 0 | 1500 | 31287106 | 8230000315 |  | 0 |  |  | 0 |  |  |  |  | 0 | 0 | 0 | 0 |  | 0 | 0
2424 | DOM | DS0511801 | 2018-07-25 |  |  | BGR ENERGY SYSTEMS LIMITED |  | 2000 | ST-800 | 8 | 4 | FR |  | 142 | 3.6 | 13.8 | 7X7 | 6664.3 | 9040 | 45.3 | 2018-09-30 | 0 | 0 |  | 2000 x ST-800 x Nos-142,Pitch-13.8, Dia-3.6(7X7), Grd:FR(8+4), | 0 | 0 |  | 811/4 | 2.5 | 2120 | 0 | 811/4 | 2.5 | 2120 | 0 | 331/C | 4 | 2120 | 331/4D | 3.6 | 0 | 331/C | 3.1 | 2120 |  | 0 | 0 | 2120 | 0 | 0 | 0 |  |  | 0 |  | 10 |  |  | 0 |  |  | 0 |  |  | 1964 | 2120 | 2050 | 17.4 | 43 |  | 0 | 0 |  | 0 | 0 | 0 | 10.1 | 0 | 5.6 | 162/3.6/13.9 | 13.9 | [5 empty] | 1.No negative tolerance for finish belt roll width.Finsh belt width should be 2000(+14/-0) mm. 2.No negative tolerance for finish belt roll thickness including cover rubber.Finsh belt thickness should be 15.6(+1.5/-0) mm. 3.No negative tolerance for finish belt roll length. 4.Billing Length-186.0 mtr.,additional length is for external /third party customer inspection sample preparation.Sample for internal inspection to be sent into laboratory as per sampleing plan/standard. 5.Belt to be finally batched in M.S.Spool.Sq. Hole-185 mm X 185 mm. | [5 empty] | 2042 | 0 | 0 |  | 8230000629 |  | 0 |  |  | 0 |  |  |  |  | 0 | 0 | 0 | 0 |  | 0 | 0
2425 | DOM | DS0511802 | 2018-07-25 |  |  | BGR ENERGY SYSTEMS LIMITED |  | 2000 | ST-1400 | 8 | 4 | FR |  | 128 | 4.8 | 15.3 | 7X7 | 3765.5 | 10066 | 51.9 | 2018-09-30 | 0 | 0 |  | 2000 x ST-1400 x Nos-128,Pitch-15.3, Dia-4.8(7X7), Grd:FR(8+4), | 0 | 0 |  | 811/4 | 3 | 2120 | 0 | 811/4 | 3 | 2120 | 0 | 331/C | 4 | 2120 | 331/4D | 3.6 | 0 | 331/C | 3.1 | 2120 |  | 0 | 0 | 2120 | 0 | 0 | 0 |  |  | 0 |  | 10 |  |  | 0 |  |  | 0 |  |  | 1961 | 2120 | 2050 | 19.4 | 44 |  | 0 | 0 |  | 0 | 0 | 0 | 10.6 | 0 | 6.1 | 163/4.8/15.4 | 15.4 | [5 empty] | 1.No negative tolerance for finish belt roll width.Finsh belt width should be 2000(+14/-0) mm. 2.No negative tolerance for finish belt roll thickness including cover rubber.Finsh belt thickness should be 16.8(+1.6/-0) mm. 3.No negative tolerance for finish belt roll length. 4.Billing Length=216.0 mtr.Additional length is for external/third party customer inspection sample preparation.Test.Sample for internal inspection as per standard practice/sampleing plan. | [5 empty] | 2042 | 0 | 0 |  | 8230000630 |  | 0 |  |  | 0 |  |  |  |  | 0 | 0 | 0 | 0 |  | 0 | 0
2426 | EXP | ES1091801 | 2018-07-18 |  |  | DANGOTE CEMENT | A05 | 800 | ST-800 | 5 | 5 | M-24 |  | 64 | 3.6 | 12 | 7X7 | 750 | 4500 | 15.5 | 2018-08-15 | 0 | 0 |  | 800 x ST-800 x Nos-64,Pitch-12, Dia-3.6(7X7), Grd:M-24(5+5), | 0 | 0 |  | 811/7 | 2.5 | 920 | 0 | 811/7 | 2.5 | 920 | 0 | 701/3A | 4.1 | 920 |  | 0 | 0 | 701/3A | 4.1 | 920 |  | 0 | 0 | 0 | 0 | 0 | 0 |  |  | 0 |  | 2 |  |  | 0 |  |  | 0 |  |  | 763 | 920 | 820 | 15.1 | 28 |  | 0 | 0 |  | 0 | 0 | 0 | 6.6 | 0 | 6.6 | 61/3.6/12.05 | 12.05 | [5 empty] | 1.Width of the finish belt 800(+/-8) mm. 2.Thickness of the finish belt 13.6(+1.3/-1.0) mm. 3.No negative tolerance in finish belt roll length. 4.Belt sample to be provided as per standard/sampleing plan to Lab.So production length to be considered accordingly apart from the billing length as mentioned in above.Additional Length reqd. for internal inspection=0.65 mtr. per sample as per standard practice or sampleing plan. 5.The belt to be rolled on Round Metal Core, wrapped with protective fibre & covered with blue waterproof cloth and finally secured on Metal Pallet. Sq. Hole Size of Metal Core: 210mm x 210mm (tolerance: +5mm, -0) 6.The belt to be branded in TOP COVER only at every 10m / 12m on one edge only of each belt. No branding to be done on Bottom Cover. Branding would be PHOENIX branded as per DIN 22131 .The distance of top border of marking from belt edge shall not extend more than 100mm, towards the centre of the belt from the edge . Height of letters : 50mm. Depth of letters: 2.0 mm. Progressive Station numbers (charge numbers) are considered as labels and to be placed next the main belt marking. Station numbers (charge numbers) should be sequential starting from the lowest number (1) and the start of each roll. | [5 empty] | 822 | 0 | 0 |  |  |  | 0 |  |  | 0 |  |  |  |  | 0 | 0 | 0 | 0 |  | 0 | 0
2427 | EXP | ES1091802 | 2018-07-18 |  |  | DANGOTE CEMENT | A05 | 1600 | ST-1000 | 6 | 6 | FR |  | 130 | 3.6 | 12 | 7X7 | 650 | 9530 | 36.6 | 2018-08-15 | 0 | 0 |  | 1600 x ST-1000 x Nos-130,Pitch-12, Dia-3.6(7X7), Grd:FR(6+6), | 0 | 0 |  | 811/4 | 2.5 | 1720 | 0 | 811/4 | 2.5 | 1720 | 0 | 331/C | 5.1 | 1720 |  | 0 | 0 | 331/C | 5.1 | 1720 |  | 0 | 0 | 0 | 0 | 0 | 0 |  |  | 0 |  | 2 |  |  | 0 |  |  | 0 |  |  | 1558 | 1720 | 1640 | 16.9 | 41 |  | 0 | 0 |  | 0 | 0 | 0 | 7.6 | 0 | 7.6 | 61/3.6/12.05 | 12.05 | [5 empty] | 1.Width of the finish belt 1600(+/-12) mm. 2.Thickness of the finish belt 15.6(+1.5/-1.0) mm. 3.No negative tolerance in finish belt roll length. 4.Belt sample to be provided as per standard/sampleing plan to Lab.So production length to be considered accordingly apart from the billing length as mentioned in above.Additional Length reqd. for internal inspection=0.65 mtr. per sample as per standard practice or sampleing plan. 5.The belt to be rolled on Round Metal Core, wrapped with protective fibre & covered with blue waterproof cloth and finally secured on Metal Pallet. Sq. Hole Size of Metal Core: 210mm x 210mm (tolerance: +5mm, -0) 6.The belt to be branded in TOP COVER only at every 10m / 12m on one edge only of each belt. No branding to be done on Bottom Cover. Branding would be PHOENIX branded as per DIN 22131 .The distance of top border of marking from belt edge shall not extend more than 100mm, towards the centre of the belt from the edge . Height of letters : 50mm. Depth of letters: 2.0 mm. Progressive Station numbers (charge numbers) are considered as labels and to be placed next the main belt marking. Station numbers (charge numbers) should be sequential starting from the lowest number (1) and the start of each roll. | [5 empty] | 1634 | 0 | 0 |  |  |  | 0 |  |  | 0 |  |  |  |  | 0 | 0 | 0 | 0 |  | 0 | 0
2428 | EXP | ES1091803 | 2018-07-18 |  |  | DANGOTE CEMENT | A05 | 1000 | ST-800 | 5 | 5 | FR |  | 80 | 3.6 | 12 | 7X7 | 700 | 5860 | 20.3 | 2018-08-15 | 0 | 0 |  | 1000 x ST-800 x Nos-80,Pitch-12, Dia-3.6(7X7), Grd:FR(5+5), | 0 | 0 |  | 811/4 | 2.5 | 1120 | 0 | 811/4 | 2.5 | 1120 | 0 | 331/C | 4.1 | 1120 |  | 0 | 0 | 331/C | 4.1 | 1120 |  | 0 | 0 | 0 | 0 | 0 | 0 |  |  | 0 |  | 2 |  |  | 0 |  |  | 0 |  |  | 956 | 1120 | 1025 | 15.1 | 34 |  | 0 | 0 |  | 0 | 0 | 0 | 6.6 | 0 | 6.6 | 61/3.6/12.05 | 12.05 | [5 empty] | 1.Width of the finish belt 1000(+/-10) mm. 2.Thickness of the finish belt 13.6(+1.3/-1.0) mm. 3.No negative tolerance in finish belt roll length. 4.Belt sample to be provided as per standard/sampleing plan to Lab.So production length to be considered accordingly apart from the billing length as mentioned in above.Additional Length reqd. for internal inspection=0.65 mtr. per sample as per standard practice or sampleing plan. 5.The belt to be rolled on Round Metal Core, wrapped with protective fibre & covered with blue waterproof cloth and finally secured on Metal Pallet. Sq. Hole Size of Metal Core: 210mm x 210mm (tolerance: +5mm, -0) 6.The belt to be branded in TOP COVER only at every 10m / 12m on one edge only of each belt. No branding to be done on Bottom Cover. Branding would be PHOENIX branded as per DIN 22131 .The distance of top border of marking from belt edge shall not extend more than 100mm, towards the centre of the belt from the edge . Height of letters : 50mm. Depth of letters: 2.0 mm. Progressive Station numbers (charge numbers) are considered as labels and to be placed next the main belt marking. Station numbers (charge numbers) should be sequential starting from the lowest number (1) and the start of each roll. | [5 empty] | 1022 | 0 | 0 |  |  |  | 0 |  |  | 0 |  |  |  |  | 0 | 0 | 0 | 0 |  | 0 | 0
2429 | DOM | DS0481801 | 2018-07-02 |  |  | MANIKGARH CEMENT UNIT-II | A05 | 1400 | ST-2000 | 6 | 6 | N-PIPE |  | 100 | 5.4 | 13.5 | 7X7 | 720 | 8700 | 37.9 | 2018-08-05 | 0 | 0 |  | 1400 x ST-2000 x Nos-100,Pitch-13.5, Dia-5.4(7X7), Grd:N-PIPE(6+6), | 0 | 0 |  | 811/7 | 3.7 | 1520 | 0 | 811/7 | 3.7 | 1520 | 0 | 701/1A | 3 | 1520 |  | 0 | 0 | 330/4S | 3 | 1520 |  | 0 | 0 | 0 | 0 | 0 | 0 |  |  | 0 |  | 2 |  |  | 0 |  |  | 0 |  |  | 1347 | 1520 | 1435 | 16.9 | 44 |  | 0 | 0 |  | 0 | 0 | 0 | 6.7 | 0 | 6.7 | 133/5.4/13.55 | 13.55 | [5 empty] | 1.Width of the finish belt should be 1400(+/-12) mm. 2.Thickness of the finish belt should be 17.4(+1.7/-1.0) mm. 3.No negative tolerance in finish belt roll length dimension. 4.Fabric to be skim coated in one side only.Fabric YEE411STSPF-3/800 mm width(Raw fabric thickness approx-1.35 mm) to be used in BOT.Fabric YEE411STSPF-3/1300 mm width(Raw fabric thickness approx-1.35 mm) to be used in BOB.Total thickness after having one sided skim coating with 811/7 of the fabric approx. 1.7 mm.Bare side of the fabrics to be kept in the bonder sides of the cords. 5.Carry cover stencil to be placed in the top cover side of the belt and Std. stencil to be placed in the bottom cover side of the belt at a distance approx. 250 mm away from the belt side edge in each and every charge. 6.Production length to be considered apart from the billing length as mentioned in above.Additional Length reqd. for internal inspection=0.65 mtr. per sample as per standard practice or sampleing plan. | [5 empty] | 1437 | 0 | 0 | 31297849 | 8230000161 |  | 0 |  |  | 0 | YEE411STSPF-3 | YEE411STSPF-3 | 811/7 | 811/7 | 1.7 | 1.7 | 800 | 1300 |  | 0 | 0
2430 | DOM | DS0531801 | 2018-08-10 |  |  | TATA STEEL LIMITED-JAMSHEDPUR |  | 1400 | ST-500 | 10 | 5 | SAR 90 |  | 96 | 3 | 14 | 7X7 | 211.3 | 8149 | 32 | 2018-10-24 | 0 | 0 |  | 1400 x ST-500 x Nos-96,Pitch-14, Dia-3(7X7), Grd:SAR 90(10+5), | 0 | 0 |  | 811/7 | 2.4 | 1520 | 0 | 811/7 | 2.4 | 1520 | 0 | 701/3A | 9.1 | 1520 |  | 0 | 0 | 701/3A | 4.1 | 1520 |  | 0 | 0 | 0 | 0 | 0 | 0 |  |  | 0 |  | 2 |  |  | 0 |  |  | 0 |  |  | 1352 | 1520 | 1435 | 18.9 | 42 |  | 0 | 0 |  | 0 | 0 | 0 | 11.5 | 0 | 6.5 | 105/3.1/14.2 | 14.2 | [5 empty] | 1.Width of the finish belt 1400(+/-12) mm. 2.Thickness of the finish belt 18(+1.8/-1.0) mm. 3.No negative tolerance in finish belt roll length. 4.Billing Length=120 Mtr.Additional Length for external customer inspection.Sample for internal inspection as per standard practice. | [5 empty] | 1437 | 0 | 0 | 31298794 | 8230000511 |  | 0 |  |  | 0 |  |  |  |  | 0 | 0 | 0 | 0 |  | 0 | 0
2431 | DOM | DS0551801 | 2018-08-25 |  |  | SAIL-RSP |  | 1200 | ST-1000 | 8 | 6 | M24-PIPE | PIPE | 97 | 3.6 | 12 | 7X7 | 1404.55 | 8853 | 32 | 2018-10-13 | 0 | 0 |  | 1200 x ST-1000 x Nos-97,Pitch-12, Dia-3.6(7X7), Grd:M24-PIPE(8+6), Brkr.PIPE | 0 | 0 |  | 811/7 | 3 | 1320 | 0 | 811/7 | 3 | 1320 | 0 | 701/3A | 4.7 | 1320 |  | 0 | 0 | 330/5S | 2.5 | 1320 |  | 0 | 0 | 0 | 0 | 0 | 0 |  |  | 0 |  | 7 |  |  | 0 |  |  | 0 |  |  | 1160 | 1320 | 1230 | 15.1 | 35 |  | 0 | 0 |  | 0 | 0 | 0 | 7.7 | 0 | 5.5 | 61/3.6/12.05 | 12.05 | [5 empty] | 1.Width of the finish belt 1200(+/-10) mm. 2.Thickness of the finish belt 17.6(+1.7/-1.0) mm. 3.No negative tolerance in finish belt roll length. 4.Fabric YEE411STSPF-3/80 cm width (Raw fabric thickness approx.-1.35 mm) to be used in Top Cover Assy.Fabric to be skim coated with 811/7 in one side only to attain, one sided skim coated total fabric thickness approx. - 1.8 mm.Skim film thickness approx. - 0.6 mm in single side only.Bare side of the fabric to be kept in bonder side of the cords. 5.Fabric EE020P/110 cm width (Raw fabric thickness approx.-1.9 mm) to be used in Bottom Cover Assy.Fabric to be skim coated with 811/7 in one side only to attain, one sided skim coated total fabric thickness approx.- 2.4 mm.Skim film thickness approx.- 0.6 mm in single side only.Bare side of the fabric to be kept in bonder side of the cords. 6.Carry cover stencil to be placed in the top cover side of the belt and Std. stencil to be placed in the bottom cover side of the belt at a distance approx. 215 mm away from the belt side edge in each and every charge. 7.Billing Length=200.0 Mtr.Additional Length is for sample requirement of external/third party customer inspection.Sample for internal inspection to be sent into lab as per standard practice. 8.Do not apply fleece. | [5 empty] | 1232 | 0 | 0 |  | 8230000636 |  | 0 |  |  | 0 | YEE411STSPF-3 | EE020P | 811/7 | 811/7 | 1.8 | 2.4 | 800 | 1100 |  | 0 | 0
2432 | DOM | DS0541801 | 2018-08-11 |  |  | ACC-GAGAL CEMENT WORKS |  | 1000 | ST-1800 | 8 | 6 | DIN-X | BOT | 71 | 5.1 | 13.5 | 7X7 | 250.65 | 7260 | 28.9 | 2018-11-15 | 0 | 0 |  | 1000 x ST-1800 x Nos-71,Pitch-13.5, Dia-5.1(7X7), Grd:DIN-X(8+6), Brkr.BOT | 0 | 0 |  | 811/7 | 3 | 1120 | 0 | 811/7 | 3 | 1120 | 0 | 330/5S | 5.1 | 1120 |  | 0 | 0 | 330/5S | 5.1 | 1120 |  | 0 | 0 | 0 | 0 | 0 | 0 |  |  | 0 |  | 1 |  |  | 0 | YN036ST | 811/7 | 2 |  |  | 964 | 1120 | 1025 | 21 | 30 |  | 0 | 0 |  | 0 | 0 | 0 | 10.1 | 0 | 8.1 | 115/5.1/13.7 | 13.7 | [5 empty] | 1.Width of the finish belt 1000(+/-10) mm. 2.Thickness of the finish belt 19.1(+1.9/-1.0) mm. 3.No negative tolerance in finish belt roll length break up. 4.Stock rip check breaker YN036ST/90 cm ,130 cm ,150 cm to be used as BOT.Breaker fabric(Raw thickness approx. 1.2 mm) to be skim coated with 811/7 in single side only,to attain total thickness after one side skim coating 2.0 mm minimum.Bare side of the breaker fabric to be kept in the bonder side of the cords. 5.Billing Length=250 Mtr.Additional Length for proposed sample of external/third party customer inspection.Sample to be sent in lab. for internal inspection as per standard practice. | [5 empty] | 1027 | 0 | 900 | 31299769 | 8230000546 |  | 0 |  |  | 0 |  |  |  |  | 0 | 0 | 0 | 0 |  | 0 | 0
2433 | DOM | DS0561801 | 2018-08-27 |  |  | M/S. MEGHA ENGINEERING & INFRASTRUCTURES LIMITED | A05 | 800 | ST-1400 | 5 | 4 | FR |  | 43 | 5.4 | 18 | 7X7 | 10000 | 4600 | 18.5 | 2018-09-10 | 0 | 0 |  | 800 x ST-1400 x Nos-43,Pitch-18, Dia-5.4(7X7), Grd:FR(5+4), | 0 | 0 |  | 811/4 | 3.3 | 920 | 0 | 811/4 | 3.3 | 920 | 0 | 331/C | 4.1 | 920 |  | 0 | 0 | 331/4D | 3.1 | 920 |  | 0 | 0 | 0 | 0 | 0 | 0 |  |  | 0 |  | 20 |  |  | 0 |  |  | 0 |  |  | 774 | 920 | 820 | 17.3 | 23 |  | 0 | 0 |  | 0 | 0 | 0 | 7.4 | 0 | 6.4 | 107/5.4/18.3 | 18.3 | [5 empty] | 1.Width of the finish belt 800(+/-8) mm. 2.Thickness of the finish belt 14.4(+1.4/-1.0) mm. 3.No negative tolerance in finish belt roll length. 4.No pre shipment customer inspection in factory.Material should be complied with the description and specification of the purchase order.Minimum tensile strength for top cover rubber 17 Mpa and bottom cover rubber 08 Mpa.Maximum abrassion loss for top cover rubber 175 cube mm and for bottom cover rubber 250 cube mm. 5.Belt to be finally batched in Flat Reel. | [5 empty] | 818 | 0 | 0 |  | 8230000036 |  | 0 |  |  | 0 |  |  |  |  | 0 | 0 | 0 | 0 |  | 0 | 0
2434 | DOM | DS0521801 | 2018-08-10 |  |  | MANIKGARH CEMENT UNIT-II | A05 | 1400 | ST-2000 | 6 | 6 | N-PIPE |  | 100 | 5.4 | 13.5 | 7X7 | 720 | 8700 | 37.9 | 2018-09-30 | 0 | 0 |  | 1400 x ST-2000 x Nos-100,Pitch-13.5, Dia-5.4(7X7), Grd:N-PIPE(6+6), | 0 | 0 |  | 811/7 | 3.7 | 1520 | 0 | 811/7 | 3.7 | 1520 | 0 | 701/1A | 3 | 1520 |  | 0 | 0 | 330/4S | 3 | 1520 |  | 0 | 0 | 0 | 0 | 0 | 0 |  |  | 0 |  | 2 |  |  | 0 |  |  | 0 |  |  | 1347 | 1520 | 1435 | 16.9 | 44 |  | 0 | 0 |  | 0 | 0 | 0 | 6.7 | 0 | 6.7 | 133/5.4/13.55 | 13.55 | [5 empty] | 1.Width of the finish belt should be 1400(+/-12) mm. 2.Thickness of the finish belt should be 17.4(+1.7/-1.0) mm. 3.No negative tolerance in finish belt roll length dimension. 4.Fabric to be skim coated in one side only.Fabric YEE411STSPF-3/800 mm width(Raw fabric thickness approx-1.35 mm) to be used in BOT.Fabric YEE411STSPF-3/1300 mm width(Raw fabric thickness approx-1.35 mm) to be used in BOB.Total thickness after having one sided skim coating with 811/7 of the fabric approx. 1.7 mm.Bare side of the fabrics to be kept in the bonder sides of the cords. 5.Carry cover stencil to be placed in the top cover side of the belt and Std. stencil to be placed in the bottom cover side of the belt at a distance approx. 250 mm away from the belt side edge in each and every charge. 6.Additional Length (0.65 mtr.) reqd. for internal inspection as per standard practice/sampleing plan. | [5 empty] | 1437 | 0 | 0 | 31300522 | 8230000161 |  | 0 |  |  | 0 | YEE411STSPF-3 | YEE411STSPF-3 | 811/7 | 811/7 | 1.7 | 1.7 | 800 | 1300 |  | 0 | 0
2435 | EXP | ES1101801 | 2018-07-19 |  |  | DANGOTE CEMENT |  | 1200 | ST-2000 | 8 | 6 | DIN-X |  | 97 | 5.1 | 12 | 7X7 | 4500 | 10584 | 35.2 | 2018-10-20 | 0 | 0 |  | 1200 x ST-2000 x Nos-97,Pitch-12, Dia-5.1(7X7), Grd:DIN-X(8+6), | 0 | 0 |  | 811/7 | 3 | 1320 | 0 | 811/7 | 3 | 1320 | 0 | 330/5S | 7.1 | 1320 |  | 0 | 0 | 330/5S | 5.1 | 1320 |  | 0 | 0 | 0 | 0 | 0 | 0 |  |  | 0 |  | 9 |  |  | 0 |  |  | 0 |  |  | 1167 | 1320 | 1230 | 21 | 32 |  | 0 | 0 |  | 0 | 0 | 0 | 10.1 | 0 | 8.1 | 58/5.2/12.1 | 12.1 | [5 empty] | 1.Width of the finish belt 1200(+/-10) mm. 2.Thickness of the finish belt 19.1(+1.9/-1.0) mm. 3.No negative tolerance in finish belt roll length. 4.Minimum edge width to be maintained as 15 mm. 5.The belt is to be branded in TOP COVER only at every 10m / 12m on one edge only of each belt. No branding to be done on Bottom Cover.Branding would be PHOENIX branded as per DIN 22131.In addition, charge numbers are to be mentioned as usual.The distance of top border of marking from belt edge shall not extend more than 100mm, towards the centre of the belt from the edge . Height of letters : 50mm. Depth of letters: 2.0 mm. Progressive Station numbers (charge numbers) are considered as labels and to be placed next the main belt marking. Station numbers (charge numbers) should be sequential starting from the lowest number (1) and the start of each roll. | [5 empty] | 1232 | 0 | 0 |  | 8230000638 |  | 0 |  |  | 0 |  |  |  |  | 0 | 0 | 0 | 0 |  | 0 | 0
2436 | DOM | DS0511803 | 2018-07-25 |  |  | BGR ENERGY SYSTEMS LIMITED |  | 2000 | ST-800 | 8 | 4 | FR |  | 142 | 3.6 | 13.8 | 7X7 | 2177 | 9040 | 45.3 | 2018-12-31 | 0 | 0 |  | 2000 x ST-800 x Nos-142,Pitch-13.8, Dia-3.6(7X7), Grd:FR(8+4), | 0 | 0 |  | 811/4 | 2.5 | 2120 | 0 | 811/4 | 2.5 | 2120 | 0 | 331/C | 4 | 2120 | 331/4D | 3.6 | 0 | 331/C | 3.1 | 2120 |  | 0 | 0 | 2120 | 0 | 0 | 0 |  |  | 0 |  | 8 |  |  | 0 |  |  | 0 |  |  | 1964 | 2120 | 2050 | 17.4 | 43 |  | 0 | 0 |  | 0 | 0 | 0 | 10.1 | 0 | 5.6 | 162/3.6/13.9 | 13.9 | [5 empty] | 1.No negative tolerance for finish belt roll width.Finsh belt width should be 2000(+14/-0) mm. 2.No negative tolerance for finish belt roll thickness including cover rubber.Finsh belt thickness should be 15.6(+1.5/-0) mm. 3.No negative tolerance for finish belt roll length. 4.Belt sample to be provided as per standard /sampleing plan to Laboratory(0.65 mtr. for internal inspection apart from the length mentioned in above).Billing Length=271.25 mtr.,additional length is for external /customer inspection including Drum Friction Test. 5.Belt to be finally batched in M.S.Spool.Sq. Hole-185 mm X 185 mm. | [5 empty] | 2042 | 0 | 0 | 31298105 | 8230000629 |  | 0 |  |  | 0 |  |  |  |  | 0 | 0 | 0 | 0 |  | 0 | 0
2437 | DOM | DS0591807 | 2018-09-06 |  |  | DPCL |  | 2200 | ST-1600 | 8 | 6 | DIN-X/LRR |  | 144 | 5.2 | 15 | 7X7 | 801.3 | 12786 | 62 | 2018-11-20 | 0 | 0 |  | 2200 x ST-1600 x Nos-144,Pitch-15, Dia-5.2(7X7), Grd:DIN-X/LRR(8+6), | 0 | 0 |  | 811/7 | 3.1 | 2320 | 0 | 811/7 | 3.1 | 2320 | 0 | 330/5S | 7.1 | 2320 |  | 0 | 0 | 320/F | 5.1 | 2320 |  | 0 | 0 | 0 | 0 | 0 | 0 |  |  | 0 |  | 2 |  |  | 0 |  |  | 0 |  |  | 2179 | 2320 | 2255 | 21.2 | 38 |  | 0 | 0 |  | 0 | 0 | 0 | 10.2 | 0 | 8.2 | 120/5.1/15.2 | 15.2 | [5 empty] | 1.Width of the finish belt 2200(+/-12) mm. 2.Thickness of the finish belt 19.2(+1.9/-1.0) mm. 3.No negative tolerance in finish belt roll length. 4.Minimum edge width should be 15 mm. 5.Billing Length=400.0 mtr.Additional Length is for sample of external third party/customer inspection. 6.Belt to be finally batched in Flat Reel Type M.S.Crate as per drawing provided.[Size-L-4200 mm X H-3200 mm] | [5 empty] | 2257 | 0 | 0 | 31300926 | 8230000507 |  | 0 |  |  | 0 |  |  |  |  | 0 | 0 | 0 | 0 |  | 0 | 0
2438 | DOM | DS0601801 | 2018-09-14 |  |  | FLS-TOSHIBA |  | 1400 | ST-800 | 8 | 6 | FR CAN CSA | BOT & BOB | 99 | 3.5 | 13.8 | 7X7 | 2434.3 | 8256 | 35.5 | 2018-11-30 | 0 | 0 |  | 1400 x ST-800 x Nos-99,Pitch-13.8, Dia-3.5(7X7), Grd:FR CAN CSA(8+6), Brkr.BOT & BOB | 0 | 0 |  | 811/4 | 2.5 | 1520 | 0 | 811/4 | 2.5 | 1520 | 0 | 331/C | 4.6 | 1520 |  | 0 | 0 | 331/C | 2.6 | 1520 |  | 0 | 0 | 0 | 0 | 0 | 0 |  |  | 0 |  | 9 |  |  | 0 | YN038RT | 811/4 | 2.5 |  |  | 1366 | 1520 | 1435 | 18.6 | 34 |  | 0 | 0 |  | 0 | 0 | 0 | 9.6 | 0 | 7.6 | 162/3.6/13.9 | 13.9 | [5 empty] | 1.Width of the finish belt 1400(+/-12) mm. 2.Thickness of the finish belt 17.5(+1.7/-1.0) mm. 3.No negative tolerance in finish belt roll length. 4.Rip check breaker YN038RT/130 cm width to be used as BOT & BOB.Breaker fabric to be skim coated with 811/4 in single side only to attain total thickness for one side skim coated breaker fabric - 2.5 mm minimum.Bare side of the fabric to be kept in bonder side of the cords. 5.Billing Length=238.8 mtr.Additional Length is for sample of external third party/customer inspection including drum friction test. | [5 empty] | 1430 | 0 | 1300 | 31301252 | 8230000640 |  | 0 | YN038RT | 811/4 | 2.5 |  |  |  |  | 0 | 0 | 0 | 0 |  | 0 | 0
2439 | DOM | DS0591801 | 2018-09-06 |  |  | DPCL | A05 | 2200 | ST-1000 | 6 | 4 | M24 | BOT | 180 | 3.4 | 12 | 7X7 | 801.3 | 9214.69 | 42 | 2018-11-20 | 0 | 0 |  | 2200 x ST-1000 x Nos-180,Pitch-12, Dia-3.4(7X7), Grd:M24(6+4), Brkr.BOT | 0 | 0 |  | 811/7 | 2.5 | 2320 | 0 | 811/7 | 2.5 | 2320 | 0 | 701/3A | 3.7 | 2320 |  | 0 | 0 | 701/3A | 3.1 | 2320 |  | 0 | 0 | 0 | 0 | 0 | 0 |  |  | 0 |  | 2 |  |  | 0 | DNCF-1616 | 811/7 | 1.4 |  |  | 2160 | 2320 | 2255 | 14.9 | 48 |  | 0 | 0 |  | 0 | 0 | 0 | 7.6 | 0 | 5.6 | 59/3.5/12.05 | 12.05 | [5 empty] | 1.Width of the finish belt 2200(+/-12) mm. 2.Thickness of the finish belt 13.4(+1.3/-1.0) mm. 3.No negative tolerance in finish belt roll length. 4.Minimum edge width should be 15 mm. 5.Billing Length=400.0 mtr.Additional Length is for sample of external third party/customer inspection. 6.DNCF-1616/105 cm. width fabric to be used in BOT with longitudinal joint.Fabric to be skim coated with 811/7 in single side only to attain total thickness after one side skim coating 1.4 mm minimum.Bare side of the fabric to be kept in bonder side of the cords. 7.3.5 mm Dia. cord of Unit-2 to be used. 8.Belt to be finally batched in Flat Reel Type M.S.Crate as per drawing provided.[Size-L-3600 mm X H-2600 mm] | [5 empty] | 2257 | 0 | 2100 | 31300926 | 8230000008 |  | 0 |  |  | 0 |  |  |  |  | 0 | 0 | 0 | 0 |  | 0 | 0
2440 | DOM | DS0591802 | 2018-09-06 |  |  | DPCL |  | 1600 | ST-1800 | 8 | 6 | M24 | BOT | 104 | 5.4 | 15 | 7X7 | 400.65 | 9956.62 | 46 | 2018-11-20 | 0 | 0 |  | 1600 x ST-1800 x Nos-104,Pitch-15, Dia-5.4(7X7), Grd:M24(8+6), Brkr.BOT | 0 | 0 |  | 811/7 | 3.2 | 1720 | 0 | 811/7 | 3.2 | 1720 | 0 | 701/3A | 5.7 | 1720 |  | 0 | 0 | 701/3A | 5.1 | 1720 |  | 0 | 0 | 0 | 0 | 0 | 0 |  |  | 0 |  | 1 |  |  | 0 | DNCF-1616 | 811/7 | 1.4 |  |  | 1556 | 1720 | 1640 | 21.6 | 42 |  | 0 | 0 |  | 0 | 0 | 0 | 10.3 | 0 | 8.3 | 96/5.4/15.05 | 15.05 | [5 empty] | 1.Width of the finish belt 1600(+/-12) mm. 2.Thickness of the finish belt 19.4(+1.9/-1.0) mm. 3.No negative tolerance in finish belt roll length. 4.Minimum edge width should be 15 mm. 5.Billing Length=400.0 mtr.Additional Length is for sample of external third party/customer inspection. 6.DNCF-1616/150 cm. width fabric to be used in BOT.Fabric to be skim coated with 811/7 in single side only to attain total thickness after one side skim coating 1.4 mm minimum.Bare side of the fabric to be kept in bonder side of the cords. 7.Belt to be finally batched in Flat Reel Type M.S.Crate as per drawing provided.[Size-L-4150 mm X H-3150 mm] | [5 empty] | 1642 | 0 | 1500 | 31300926 | 8230000006 |  | 0 |  |  | 0 |  |  |  |  | 0 | 0 | 0 | 0 |  | 0 | 0
2441 | DOM | DS0591803 | 2018-09-06 |  |  | DPCL |  | 1600 | ST-2250 | 8 | 6 | M24 | BOT | 104 | 6.8 | 15 | 7X19 | 1803.25 | 11289 | 55 | 2018-11-20 | 0 | 0 |  | 1600 x ST-2250 x Nos-104,Pitch-15, Dia-6.8(7X19), Grd:M24(8+6), Brkr.BOT | 0 | 0 |  | 811/7 | 3.6 | 1720 | 0 | 811/7 | 3.6 | 1720 | 0 | 701/3A | 5.7 | 1720 |  | 0 | 0 | 701/3A | 5.1 | 1720 |  | 0 | 0 | 0 | 0 | 0 | 0 |  |  | 0 |  | 5 |  |  | 0 | DNCF-1616 | 811/7 | 1.4 |  |  | 1564 | 1720 | 1640 | 23.6 | 38 |  | 0 | 0 |  | 0 | 0 | 0 | 10.7 | 0 | 8.7 | 103/6.8/15.12 | 15.12 | [5 empty] | 1.Width of the finish belt 1600(+/-12) mm. 2.Thickness of the finish belt 20.8(+2.0/-1.0) mm. 3.No negative tolerance in finish belt roll length. 4.Minimum edge width should be 15 mm. 5.Billing Length=400.0 mtr.Additional Length is for sample of external third party/customer inspection.Sample for internal inspection to be sent as per standard practice/sampleing plan. 6.DNCF-1616/150 cm. width fabric to be used in BOT.Fabric to be skim coated with 811/7 in single side only to attain total thickness after one side skim coating 1.4 mm minimum.Bare side of the fabric to be kept in bonder side of the cords. 7.Stock 6.8 mm Dia. cord to be used in 6.2 mm Dia. cord specification as agreed with customer. | [5 empty] | 1642 | 0 | 1500 | 31300926 | 8230000005 |  | 0 |  |  | 0 |  |  |  |  | 0 | 0 | 0 | 0 |  | 0 | 0
2442 | DOM | DS0591804 | 2018-09-06 |  |  | DPCL |  | 1600 | ST-1250 | 8 | 6 | DIN-X/LRR |  | 112 | 4.4 | 14 | 7X7 | 801.3 | 9206 | 42 | 2018-11-20 | 0 | 0 |  | 1600 x ST-1250 x Nos-112,Pitch-14, Dia-4.4(7X7), Grd:DIN-X/LRR(8+6), | 0 | 0 |  | 811/7 | 2.8 | 1720 | 0 | 811/7 | 2.8 | 1720 | 0 | 330/5S | 7.1 | 1720 |  | 0 | 0 | 320/F | 5.1 | 1720 |  | 0 | 0 | 0 | 0 | 0 | 0 |  |  | 0 |  | 2 |  |  | 0 |  |  | 0 |  |  | 1564 | 1720 | 1640 | 20 | 38 |  | 0 | 0 |  | 0 | 0 | 0 | 9.9 | 0 | 7.9 | 64/4.4/14.05 | 14.05 | [5 empty] | 1.Width of the finish belt 1600(+/-12) mm. 2.Thickness of the finish belt 18.4 (+1.8/-1.0) mm. 3.No negative tolerance in finish belt roll length. 4.Minimum edge width should be 15 mm. 5.Billing Length=400.0 mtr.Additional Length is for sample of external third party/customer inspection. 6.Belt to be finally batched in Flat Reel Type M.S.Crate as per drawing provided.[Size-L-4000 mm X H-3060 mm] | [5 empty] | 1642 | 0 | 0 | 31300926 | 8230000513 |  | 0 |  |  | 0 |  |  |  |  | 0 | 0 | 0 | 0 |  | 0 | 0
2443 | DOM | DS0591805 | 2018-09-06 |  |  | DPCL | A05 | 2000 | ST-1600 | 6 | 4 | M24 | BOT | 130 | 5.2 | 15 | 7X7 | 400.65 | 10055.36 | 47 | 2018-11-20 | 0 | 0 |  | 2000 x ST-1600 x Nos-130,Pitch-15, Dia-5.2(7X7), Grd:M24(6+4), Brkr.BOT | 0 | 0 |  | 811/7 | 3.1 | 2120 | 0 | 811/7 | 3.1 | 2120 | 0 | 701/3A | 3.7 | 2120 |  | 0 | 0 | 701/3A | 3.1 | 2120 |  | 0 | 0 | 0 | 0 | 0 | 0 |  |  | 0 |  | 1 |  |  | 0 | DNCF-1616 | 811/7 | 1.4 |  |  | 1947 | 2120 | 2050 | 17.6 | 52 |  | 0 | 0 |  | 0 | 0 | 0 | 8.2 | 0 | 6.2 | 96/5.4/15.05 | 15.05 | [5 empty] | 1.Width of the finish belt 2000(+/-12) mm. 2.Thickness of the finish belt 15.1(+1.5/-1.0) mm. 3.No negative tolerance in finish belt roll length. 4.Minimum edge width should be 15 mm. 5.Billing Length=400.0 mtr.Additional Length is for sample of external third party/customer inspection. 6.Stock [DNCF-1616/140 cm. width part roll fabric] to be used in BOT with longitudinal joint.Fabric to be skim coated with 811/7 in single side only to attain total thickness after one side skim coating 1.4 mm minimum.Bare side of the fabric to be kept in bonder side of the cords. 7.Belt to be finally batched in Flat Reel Type M.S.Crate as per drawing provided.[Size-L-3800 mm X H-2800 mm] | [5 empty] | 2052 | 0 | 1900 | 31300926 | 8230000339 |  | 0 |  |  | 0 |  |  |  |  | 0 | 0 | 0 | 0 |  | 0 | 0
2444 | DOM | DS0591806 | 2018-09-06 |  |  | DPCL |  | 2200 | ST-1000 | 8 | 6 | DIN-X |  | 181 | 3.6 | 12 | 7X7 | 801.3 | 10996.67 | 53 | 2018-11-20 | 0 | 0 |  | 2200 x ST-1000 x Nos-181,Pitch-12, Dia-3.6(7X7), Grd:DIN-X(8+6), | 0 | 0 |  | 811/7 | 2.5 | 2320 | 0 | 811/7 | 2.5 | 2320 | 0 | 330/5S | 7.1 | 2320 |  | 0 | 0 | 330/5S | 5.1 | 2320 |  | 0 | 0 | 0 | 0 | 0 | 0 |  |  | 0 |  | 2 |  |  | 0 |  |  | 0 |  |  | 2173 | 2320 | 2255 | 18.7 | 41 |  | 0 | 0 |  | 0 | 0 | 0 | 9.6 | 0 | 7.6 | 61/3.6/12.05 | 12.05 | [5 empty] | 1.Width of the finish belt 2200(+/-12) mm. 2.Thickness of the finish belt 17.6 (+1.7/-1.0) mm. 3.No negative tolerance in finish belt roll length. 4.Minimum edge width should be 15 mm. 5.Billing Length=400.0 mtr.Additional Length is for sample of external third party/customer inspection. 6.Belt to be finally batched in Flat Reel Type M.S.Crate as per drawing provided.[Size-L-4000 mm X H-3100 mm] | [5 empty] | 2257 | 0 | 0 | 31300926 | 8230000639 |  | 0 |  |  | 0 |  |  |  |  | 0 | 0 | 0 | 0 |  | 0 | 0
2445 | DOM | DS0591808 | 2018-09-06 |  |  | DPCL |  | 2200 | ST-1000 | 8 | 6 | FR/EOB |  | 141 | 4 | 15.3 | 7X7 | 122.45 | 12454.65 | 58 | 2018-11-20 | 0 | 0 |  | 2200 x ST-1000 x Nos-141,Pitch-15.3, Dia-4(7X7), Grd:FR/EOB(8+6), | 0 | 0 |  | 811/4 | 2.7 | 2320 | 0 | 811/4 | 2.7 | 2320 | 0 | 331/C | 7.1 | 2320 |  | 0 | 0 | 731/B | 5.1 | 2320 |  | 0 | 0 | 0 | 0 | 0 | 0 |  |  | 0 |  | 1 |  |  | 0 |  |  | 0 |  |  | 2185 | 2320 | 2255 | 19.4 | 35 |  | 0 | 0 |  | 0 | 0 | 0 | 9.8 | 0 | 7.8 | 29/4.0/15.58 | 15.58 | [5 empty] | 1.Width of the finish belt 2200(+/-12) mm. 2.Thickness of the finish belt 18.0 (+1.8/-1.0) mm. 3.No negative tolerance in finish belt roll length. 4.Minimum edge width should be 15 mm. 5.Billing Length=120.0 mtr.Additional Length is for sample of external third party/customer inspection including drum friction test. | [5 empty] | 2246 | 0 | 0 | 31300926 | 8230000469 |  | 0 |  |  | 0 |  |  |  |  | 0 | 0 | 0 | 0 |  | 0 | 0
2446 | DOM | DS0611801 | 2018-09-19 |  |  | RITHWIK PROJECTS PVT. LTD. | A05 | 915 | ST-1600 | 5 | 5 | FR DIN-K |  | 58 | 5.3 | 15 | 7X7 | 3000 | 6000 | 22.8 | 2018-10-30 | 0 | 0 |  | 915 x ST-1600 x Nos-58,Pitch-15, Dia-5.3(7X7), Grd:FR DIN-K(5+5), | 0 | 0 |  | 811/4 | 3.1 | 1035 | 0 | 811/4 | 3.1 | 1035 | 0 | 731/4A | 4.1 | 1035 |  | 0 | 0 | 731/4A | 4.1 | 1035 |  | 0 | 0 | 0 | 0 | 0 | 0 |  |  | 0 |  | 6 |  |  | 0 |  |  | 0 |  |  | 872 | 1035 | 938 | 17.7 | 33 |  | 0 | 0 |  | 0 | 0 | 0 | 7.2 | 0 | 7.2 | 89/5.4/15.2 | 15.2 | [5 empty] | 1.Width of the finish belt 915(+/-9) mm. 2.Thickness of the finish belt 15.3(+1.5/-1.0) mm. 3.No negative tolerance in finish belt roll length. 4.Minimum edge width should be maintained as 15 mm. 5.No external customer/third party inspection.Sample for internal inspection to be sent into laboratory as per standard practice/sampleing plan. | [5 empty] | 935 | 0 | 0 |  | 8230000324 |  | 0 |  |  | 0 |  |  |  |  | 0 | 0 | 0 | 0 |  | 0 | 0
2447 | DOM | DS0581801 | 2018-09-05 |  |  | R.K.M. POWERGEN PVT. LTD. | A05 | 1600 | ST-1600 | 6 | 6 | FR WAR |  | 128 | 4.5 | 12 | 7X7 | 1004.4 | 9200 | 41.8 | 2018-10-01 | 0 | 0 |  | 1600 x ST-1600 x Nos-128,Pitch-12, Dia-4.5(7X7), Grd:FR WAR(6+6), | 0 | 0 |  | 811/4 | 2.8 | 1720 | 0 | 811/4 | 2.8 | 1720 | 0 | 731/6 | 5.1 | 1720 |  | 0 | 0 | 731/6 | 5.1 | 1720 |  | 0 | 0 | 0 | 0 | 0 | 0 |  |  | 0 |  | 4 |  |  | 0 |  |  | 0 |  |  | 1554 | 1720 | 1640 | 18.3 | 43 |  | 0 | 0 |  | 0 | 0 | 0 | 7.9 | 0 | 7.9 | 85/4.7/12.2 | 12.2 | [5 empty] | 1.Width of the finish belt 1600(+/-12) mm. 2.Thickness of the finish belt 16.5(+1.6/-1.0) mm. 3.No negative tolerance in finish belt roll length. 4.Billing Length=250.0 mtr.Additional length is for third party/external customer inspection sample preparation. | [5 empty] | 1634 | 0 | 0 | 31301372 | 8230000637 |  | 0 |  |  | 0 |  |  |  |  | 0 | 0 | 0 | 0 |  | 0 | 0
2448 | DOM | DS0601802 | 2018-09-14 |  |  | FLS-TOSHIBA |  | 1400 | ST-800 | 8 | 6 | FR CAN CSA | BOT & BOB | 99 | 3.5 | 13.8 | 7X7 | 730.74 | 8256 | 35.5 | 2018-11-30 | 0 | 0 |  | 1400 x ST-800 x Nos-99,Pitch-13.8, Dia-3.5(7X7), Grd:FR CAN CSA(8+6), Brkr.BOT & BOB | 0 | 0 |  | 811/4 | 2.5 | 1520 | 0 | 811/4 | 2.5 | 1520 | 0 | 331/C | 4.6 | 1520 |  | 0 | 0 | 331/C | 2.6 | 1520 |  | 0 | 0 | 0 | 0 | 0 | 0 |  |  | 0 |  | 3 |  |  | 0 | YN038RT | 811/4 | 2.5 |  |  | 1366 | 1520 | 1435 | 18.6 | 34 |  | 0 | 0 |  | 0 | 0 | 0 | 9.6 | 0 | 7.6 | 162/3.6/13.9 | 13.9 | [5 empty] | 1.Width of the finish belt 1400(+/-12) mm. 2.Thickness of the finish belt 17.5(+1.7/-1.0) mm. 3.No negative tolerance in finish belt roll length. 4.Rip check breaker YN038RT/130 cm width to be used as BOT & BOB.Breaker fabric to be skim coated with 811/4 in single side only to attain total thickness for one side skim coated breaker fabric - 2.5 mm minimum.Bare side of the fabric to be kept in bonder side of the cords. 5.Billing Length=242.33 mtr.Additional Length is for sample of external third party/customer inspection including drum friction test. | [5 empty] | 1430 | 0 | 1300 | 31301252 | 8230000640 |  | 0 | YN038RT | 811/4 | 2.5 |  |  |  |  | 0 | 0 | 0 | 0 |  | 0 | 0
2449 | DOM | DS0631801 | 2018-09-22 |  |  | MBE/SECL |  | 1600 | ST-2500 | 8 | 6 | FRAS DIN K | BOT | 104 | 6.8 | 15 | 7X19 | 853.75 | 13250 | 57 | 2018-10-24 | 0 | 0 |  | 1600 x ST-2500 x Nos-104,Pitch-15, Dia-6.8(7X19), Grd:FRAS DIN K(8+6), Brkr.BOT | 0 | 0 |  | 811/4 | 3.6 | 1720 | 0 | 811/4 | 3.6 | 1720 | 0 | 731/4A | 5.6 | 1720 |  | 0 | 0 | 731/4A | 5.1 | 1720 |  | 0 | 0 | 0 | 0 | 0 | 0 |  |  | 0 |  | 3 |  |  | 0 | YN036RT | 811/4 | 2 |  |  | 1564 | 1720 | 1640 | 24 | 38 |  | 0 | 0 |  | 0 | 0 | 0 | 11.2 | 0 | 8.7 | 103/6.8/15.12 | 15.12 | [5 empty] | 1.Width of the finish belt 1600(+/-12) mm. 2.Thickness of the finish belt 20.8(+2.0/-1.5) mm. 3.No negative tolerance in finish belt roll length. 4.Stock 6.8 mm dia. cord of make-FSTN to be used. 5.YN036RT/130 cm width stock rip check breaker to be used as BOT with longitudinal joint.Rip check breaker to be skim coated with 811/4 in one side only to attain total thickness after one side skim coating 2.0 mm minimum.Bare side of the fabric to be kept in bonder side of the cords. 6.Billing Length=300.0 mtr.Additional length is for third party/external customer inspection sample preparation. | [5 empty] | 1634 | 0 | 1500 |  | 8230000454 |  | 0 |  |  | 0 |  |  |  |  | 0 | 0 | 0 | 0 |  | 0 | 0
2450 | EXP | ES1331801 | 2018-08-29 |  |  | DANGOTE CEMENT PLC | A05 | 1400 | ST-1250 | 6 | 6 | DIN-X |  | 97 | 4.4 | 14 | 7X7 | 1000 | 10165 | 32.9 | 2018-09-20 | 0 | 0 |  | 1400 x ST-1250 x Nos-97,Pitch-14, Dia-4.4(7X7), Grd:DIN-X(6+6), | 0 | 0 |  | 811/7 | 2.8 | 1520 | 0 | 811/7 | 2.8 | 1520 | 0 | 330/5S | 5.1 | 1520 |  | 0 | 0 | 330/5S | 5.1 | 1520 |  | 0 | 0 | 0 | 0 | 0 | 0 |  |  | 0 |  | 2 |  |  | 0 |  |  | 0 |  |  | 1368 | 1520 | 1435 | 18.2 | 34 |  | 0 | 0 |  | 0 | 0 | 0 | 7.9 | 0 | 7.9 | 62/4.4/14.2 | 14.2 | [5 empty] | 1.Width of the finish belt-1400(+/-12) mm. 2.Thickness of the finish belt-16.4(+1.6/-1.0) mm. 3.No negative tolerance in finish belt roll length. 4.Minimum edge width should be maintained as 15 mm. 5.Finish belt to be finally packed in Flat Reel Type M.S.Crate(Length-4250 mm,Height-3200 mm,Sq. Hole-210 mm X 210 mm),wrapped with protective fibre & covered with blue waterproof cloth. 6.The belt to be branded in TOP COVER only at every 10m / 12m on one edge of each belt. No branding to be done on Bottom Cover.Branding would be PHOENIX branded as per DIN 22131 . In addition, charge numbers are to be mentioned as usual. The distance of top border of marking from belt edge shall not extend more than 100mm, towards the centre of the belt from the edge . Height of letters : 50mm. Depth of letters: 2.0 mm. Progressive Station numbers (charge numbers) are considered as labels and to be placed next the main belt marking. Station numbers (charge numbers) should be sequential starting from the lowest number (1) and the start of each roll. 7.Sample for internal inspection to be sent as per standard practice. | [5 empty] | 1437 | 0 | 0 |  |  |  | 0 |  |  | 0 |  |  |  |  | 0 | 0 | 0 | 0 |  | 0 | 0
2451 | DOM | DS0641801 | 2018-09-24 |  |  | TATA STEEL-JODA EAST IRON MINE |  | 1400 | ST-1600 | 9 | 5 | SAR | BOT | 90 | 5.2 | 15 | 7X7 | 350 | 10815 | 39.5 | 2018-12-10 | 0 | 0 |  | 1400 x ST-1600 x Nos-90,Pitch-15, Dia-5.2(7X7), Grd:SAR(9+5), Brkr.BOT | 0 | 0 |  | 811/7 | 3.1 | 1520 | 0 | 811/7 | 3.1 | 1520 | 0 | 701/3A | 6.4 | 1520 |  | 0 | 0 | 701/3A | 4.1 | 1520 |  | 0 | 0 | 0 | 0 | 0 | 0 |  |  | 0 |  | 1 |  |  | 0 | YN036RT | 811/7 | 2 |  |  | 1347 | 1520 | 1435 | 21.5 | 44 |  | 0 | 0 |  | 0 | 0 | 0 | 11.5 | 0 | 7.2 | 57/5.0/15.075 | 15.075 | [5 empty] | 1.Width of the finish belt 1400(+/-12) mm. 2.Thickness of the finish belt 19.2(+1.9/-1.0) mm. 3.No negative tolerance in finish belt roll length. 4.Stock rip check breaker YN036RT/130 cm width to be used as BOT.Breaker fabric to be skim coated with 811/7 in single side only to attain total thickness 2.0 mm minimum after single side skim coating.Bare side of the fabric to be kept in the bonder side of cords. 5.Belt to be finally batched in Flat Reel having size (1800 mm X 400 mm),square hole-185 mm X 185 mm. 6.Sample for internal inspection to be sent as per standard practice. 7.Customer Inspection be made in customer's premises. 8. A)All localized patch repair upto 25 mm of square/diameter not to be considered as repair and maximum 03 nos. patch repair allowed in per 100 mtr. of belt length. B)Maximum size(area) of each patch repair should be limited to W/10 X W/10,where W is the belt width. C)Total number of repairs as per (A) & (B) as indicated above,shall not exceed more than 05 per 100 mtr. of belt length. | [5 empty] | 1437 | 0 | 1300 | 31302691 | 8230000641 |  | 0 |  |  | 0 |  |  |  |  | 0 | 0 | 0 | 0 |  | 0 | 0
2452 | DOM | DS0641802 | 2018-09-24 |  |  | TATA STEEL-JODA EAST IRON MINE |  | 1400 | ST-2250 | 8 | 5 | SAR | BOT | 122 | 5.2 | 11 | 7X7 | 350 | 11112 | 40.7 | 2018-12-10 | 0 | 0 |  | 1400 x ST-2250 x Nos-122,Pitch-11, Dia-5.2(7X7), Grd:SAR(8+5), Brkr.BOT | 0 | 0 |  | 811/7 | 2.9 | 1520 | 0 | 811/7 | 2.9 | 1520 | 0 | 701/3A | 5.4 | 1520 |  | 0 | 0 | 701/3A | 4.1 | 1520 |  | 0 | 0 | 0 | 0 | 0 | 0 |  |  | 0 |  | 1 |  |  | 0 | YN036RT | 811/7 | 2 |  |  | 1348 | 1520 | 1435 | 20.2 | 44 |  | 0 | 0 |  | 0 | 0 | 0 | 10.3 | 0 | 7 | 125/5.2/11.1 | 11.1 | [5 empty] | 1.Width of the finish belt 1400(+/-12) mm. 2.Thickness of the finish belt 18.2(+1.8/-1.0) mm. 3.No negative tolerance in finish belt roll length. 4.Stock rip check breaker YN036RT/130 cm width to be used as BOT.Breaker fabric to be skim coated with 811/7 in single side only to attain total thickness 2.0 mm minimum after single side skim coating.Bare side of the fabric to be kept in the bonder side of cords. 5.Belt to be finally batched in Flat Reel having size (1800 mm X 400 mm),square hole-185 mm X 185 mm. 6.Sample for internal inspection to be sent as per standard practice. 7.Customer Inspection be made in customer's premises. 8. A)All localized patch repair upto 25 mm of square/diameter not to be considered as repair and maximum 03 nos. patch repair allowed in per 100 mtr. of belt length. B)Maximum size(area) of each patch repair should be limited to W/10 X W/10,where W is the belt width. C)Total number of repairs as per (A) & (B) as indicated above,shall not exceed more than 05 per 100 mtr. of belt length. | [5 empty] | 1437 | 0 | 1300 | 31302691 | 8230000642 |  | 0 |  |  | 0 |  |  |  |  | 0 | 0 | 0 | 0 |  | 0 | 0
2453 | DOM | DS0621801 | 2018-09-21 |  |  | MANIKGARH CEMENT UNIT-II | A05 | 1400 | ST-2000 | 6 | 6 | N-PIPE |  | 100 | 5.4 | 13.5 | 7X7 | 720 | 9090 | 37.9 | 2018-10-30 | 0 | 0 |  | 1400 x ST-2000 x Nos-100,Pitch-13.5, Dia-5.4(7X7), Grd:N-PIPE(6+6), | 0 | 0 |  | 811/7 | 3.7 | 1520 | 0 | 811/7 | 3.7 | 1520 | 0 | 701/1A | 3 | 1520 |  | 0 | 0 | 330/4S | 3 | 1520 |  | 0 | 0 | 0 | 0 | 0 | 0 |  |  | 0 |  | 2 |  |  | 0 |  |  | 0 |  |  | 1347 | 1520 | 1435 | 16.9 | 44 |  | 0 | 0 |  | 0 | 0 | 0 | 6.7 | 0 | 6.7 | 133/5.4/13.55 | 13.55 | [5 empty] | 1.Width of the finish belt should be 1400(+/-12) mm. 2.Thickness of the finish belt should be 17.4(+1.7/-1.0) mm. 3.No negative tolerance in finish belt roll length dimension. 4.Fabric to be skim coated in one side only.Fabric YEE411STSPF-3/800 mm width(Raw fabric thickness approx-1.35 mm) to be used in BOT.Fabric YEE411STSPF-3/1300 mm width(Raw fabric thickness approx-1.35 mm) to be used in BOB.Total thickness after having one sided skim coating with 811/7 of the fabric approx. 1.7 mm.Bare side of the fabrics to be kept in the bonder sides of the cords. 5.Carry cover stencil to be placed in the top cover side of the belt and Std. stencil to be placed in the bottom cover side of the belt at a distance approx. 250 mm away from the belt side edge in each and every charge. 6.Sample for internal inspection as per standard practice/sampleing plan. | [5 empty] | 1437 | 0 | 0 | 31302210 | 8230000161 |  | 0 |  |  | 0 | YEE411STSPF-3 | YEE411STSPF-3 | 811/7 | 811/7 | 1.7 | 1.7 | 800 | 1300 |  | 0 | 0
2454 | DOM | DS0581802 | 2018-09-05 |  |  | R.K.M. POWERGEN PVT. LTD. | A05 | 1600 | ST-1600 | 6 | 6 | FR WAR |  | 128 | 4.5 | 12 | 7X7 | 1004.4 | 9200 | 41.8 | 2018-11-01 | 0 | 0 |  | 1600 x ST-1600 x Nos-128,Pitch-12, Dia-4.5(7X7), Grd:FR WAR(6+6), | 0 | 0 |  | 811/4 | 2.8 | 1720 | 0 | 811/4 | 2.8 | 1720 | 0 | 731/6 | 5.1 | 1720 |  | 0 | 0 | 731/6 | 5.1 | 1720 |  | 0 | 0 | 0 | 0 | 0 | 0 |  |  | 0 |  | 4 |  |  | 0 |  |  | 0 |  |  | 1554 | 1720 | 1640 | 18.3 | 43 |  | 0 | 0 |  | 0 | 0 | 0 | 7.9 | 0 | 7.9 | 85/4.7/12.2 | 12.2 | [5 empty] | 1.Width of the finish belt 1600(+/-12) mm. 2.Thickness of the finish belt 16.5(+1.6/-1.0) mm. 3.No negative tolerance in finish belt roll length. 4.Billing Length=250.0 mtr.Additional length is for third party/external customer inspection sample preparation. | [5 empty] | 1634 | 0 | 0 | 31301372 | 8230000637 |  | 0 |  |  | 0 |  |  |  |  | 0 | 0 | 0 | 0 |  | 0 | 0
2455 | DOM | DS0511804 | 2018-07-25 |  |  | BGR ENERGY SYSTEMS LIMITED |  | 2000 | ST-1400 | 8 | 4 | FR |  | 128 | 4.8 | 15.3 | 7X7 | 1085.05 | 10066 | 51.9 | 2018-12-31 | 0 | 0 |  | 2000 x ST-1400 x Nos-128,Pitch-15.3, Dia-4.8(7X7), Grd:FR(8+4), | 0 | 0 |  | 811/4 | 3 | 2120 | 0 | 811/4 | 3 | 2120 | 0 | 331/C | 4 | 2120 | 331/4D | 3.6 | 0 | 331/C | 3.1 | 2120 |  | 0 | 0 | 2120 | 0 | 0 | 0 |  |  | 0 |  | 5 |  |  | 0 |  |  | 0 |  |  | 1961 | 2120 | 2050 | 19.4 | 44 |  | 0 | 0 |  | 0 | 0 | 0 | 10.6 | 0 | 6.1 | 163/4.8/15.4 | 15.4 | [5 empty] | 1.No negative tolerance for finish belt roll width.Finsh belt width should be 2000(+14/-0) mm. 2.No negative tolerance for finish belt roll thickness including cover rubber.Finsh belt thickness should be 16.8(+1.6/-0) mm. 3.No negative tolerance for finish belt roll length. 4.Billing Length=216.0 mtr.Additional length is for external/third party customer inspection sample preparation.Test.Sample for internal inspection as per standard practice/sampleing plan. | [5 empty] | 2042 | 0 | 0 |  | 8230000630 |  | 0 |  |  | 0 |  |  |  |  | 0 | 0 | 0 | 0 |  | 0 | 0
2456 | DOM | DS0671801 | 2018-10-15 |  |  | SAIL-RSP |  | 1200 | ST-1000 | 8 | 6 | M24-PIPE | PIPE | 97 | 3.6 | 12 | 7X7 | 2000 | 8853 | 32 | 2018-11-13 | 0 | 0 |  | 1200 x ST-1000 x Nos-97,Pitch-12, Dia-3.6(7X7), Grd:M24-PIPE(8+6), Brkr.PIPE | 0 | 0 |  | 811/7 | 4.3 | 1320 | 0 | 811/7 | 3.2 | 1320 | 0 | 701/3A | 3.6 | 1320 |  | 0 | 0 | 330/5S | 3.1 | 1320 |  | 0 | 0 | 0 | 0 | 0 | 0 |  |  | 0 |  | 10 |  |  | 0 |  |  | 0 |  |  | 1160 | 1320 | 1230 | 16 | 35 |  | 0 | 0 |  | 0 | 0 | 0 | 7.9 | 0 | 6.3 | 61/3.6/12.05 | 12.05 | [5 empty] | 1.Width of the finish belt 1200(+/-10) mm. 2.Thickness of the finish belt 17.6(+1.7/-1.0) mm. 3.No negative tolerance in finish belt roll length. 4.Fabric YEE411STSPF-4 (Raw fabric thickness approx.-1.7 mm) to be used in Top Cover Assy.Fabric to be skim coated with 811/7 in one side only , to attain one sided skim coated total fabric thickness approx. - 2.0 mm minimum.Skim film thickness approx. - 0.5 mm in single side only.Bare side of the fabric to be kept in bonder side of the cords.Fabric width reqd. for the belt in top cover assy.-740 mm. 5.Fabric YEE803ST (Raw fabric thickness approx.-1.15 mm) to be used in Bottom Cover Assy.Fabric to be skim coated with 811/7 in one side only to attain, one sided skim coated total fabric thickness approx.- 1.5 mm.Skim film thickness approx.- 0.5 mm in single side only.Bare side of the fabric to be kept in bonder side of the cords.Fabric width reqd. for the belt in bottom cover assy.-1100 mm. 6.Carry cover stencil to be placed in the top cover side of the belt and Std. stencil to be placed in the bottom cover side of the belt at a distance approx. 215 mm away from the belt side edge in each and every charge. 7.Sample for internal inspection to be sent into lab as per standard practice.Billing Length-200.00 mtr. 8.Do not apply fleece. | [5 empty] | 1232 | 0 | 0 | 31303228 | 8230000636 |  | 0 |  |  | 0 | YEE411STSPF-4 | YEE803ST | 811/7 | 811/7 | 2 | 1.5 | 740 | 1100 |  | 0 | 0
2457 | DOM | DS0681801 | 2018-10-16 |  |  | TKIL/DPCL |  | 2200 | ST-1000 | 8 | 6 | DIN-X/LRR |  | 181 | 3.6 | 12 | 7X7 | 165.65 | 12685 | 52 | 2018-11-15 | 0 | 0 |  | 2200 x ST-1000 x Nos-181,Pitch-12, Dia-3.6(7X7), Grd:DIN-X/LRR(8+6), | 0 | 0 |  | 811/8(SPL) | 2.5 | 2320 | 0 | 811/8(SPL) | 2.5 | 2320 | 0 | 330/5S | 7.1 | 2320 |  | 0 | 0 | 320/F | 5.1 | 2320 |  | 0 | 0 | 0 | 0 | 0 | 0 |  |  | 0 |  | 1 |  |  | 0 |  |  | 0 |  |  | 2173 | 2320 | 2255 | 18.7 | 41 |  | 0 | 0 |  | 0 | 0 | 0 | 9.6 | 0 | 7.6 | 61/3.6/12.05 | 12.05 | [5 empty] | 1.Width of the finish belt 2200(+12.0/-0.0) mm. 2.Preferably thickness of the finish belt 17.6(+1.7/-0.0) mm.[No negative tolerance in thickness as per QAP,though as per datasheet thickness 17.6(+1.9/-1.0) mm] 3.No negative tolerance in finish belt roll length.(+2%/-0.0). 4.Embossing to be done in both(Road & Panel) sides on bottom cover at 50 mm from the belt edge and at an interval of 10 mtr. along the belt cumulative length. 5.Finish belt width,Date of manufacturing in MM/YYYY format,belt approximate weigth in kg./mtr.,Mfg. order no. to be embossed along with the Std. stencil on the bottom cover side of the belt. 6.Direction of travel for belt installation to be indicated by large arrow on belt and top cover should be faced to the outside of the roll. 7.Billing Length=165.00 mtr. Additional length is for external/third party customer inspection proposed sample preparation.Sample for internal inspection to be sent as per standard practice/sampleing plan to laboratory. | [5 empty] | 2257 | 0 | 0 | 31303948 | 8230000650 |  | 0 |  |  | 0 |  |  |  |  | 0 | 0 | 0 | 0 |  | 0 | 0
2458 | DOM | DS0661801 | 2018-10-13 |  |  | ESSAR STEEL INDIA LTD. |  | 1600 | ST-1600 | 8 | 6 | M24 | BOT | 126 | 4.9 | 12 | 7X7 | 300.65 | 10090 | 45 | 2018-12-07 | 0 | 0 |  | 1600 x ST-1600 x Nos-126,Pitch-12, Dia-4.9(7X7), Grd:M24(8+6), Brkr.BOT | 0 | 0 |  | 811/7 | 2.9 | 1720 | 0 | 811/7 | 2.9 | 1720 | 0 | 701/3A | 4.6 | 1720 |  | 0 | 0 | 701/3A | 5.1 | 1720 |  | 0 | 0 | 0 | 0 | 0 | 0 |  |  | 0 |  | 1 |  |  | 0 | YN038RT | 811/7 | 2.5 |  |  | 1530 | 1720 | 1640 | 20.6 | 55 |  | 0 | 0 |  | 0 | 0 | 0 | 10 | 0 | 8 | 45/5.0/12.2 | 12.2 | [5 empty] | 1.Width of the finish belt 1600(+/-12) mm. 2.Thickness of the finish belt 18.8(+1.9/-1.0) mm. 3.No negative tolerance in finish belt roll length. 4.Rip chech breaker YN038RT/150 cm width to be used as Breaker on Top.Fabric to be skim coated with 811/7 in single side only to attain total thickness after one side skim coating 2.5 mm minimum.Bare side of the fabric to be kept in the bonder side of the cords. 5.Billing Length-300.0 mtr.Additional length is for proposed external/third party customer inspection sample preparation.Sample for internal inspection to be sent as per standard practice/sampleing plan. | [5 empty] | 1642 | 0 | 1500 | 31304093 | 8230000524 |  | 0 |  |  | 0 |  |  |  |  | 0 | 0 | 0 | 0 |  | 0 | 0
2459 | DOM | DS0711801 | 2018-10-27 |  |  | TATA STEEL LIMITED-JAMSHEDPUR |  | 1400 | ST-1600 | 10 | 4 | SAR70 | BOT | 79 | 5.5 | 17.3 | 7X7 | 360.65 | 10986 | 40 | 2018-12-24 | 0 | 0 |  | 1400 x ST-1600 x Nos-79,Pitch-17.3, Dia-5.5(7X7), Grd:SAR70(10+4), Brkr.BOT | 0 | 0 |  | 811/8 | 3.3 | 1520 | 0 | 811/8 | 3.3 | 1520 | 0 | 701/8C | 7.8 | 1520 |  | 0 | 0 | 701/8C | 3.7 | 1520 |  | 0 | 0 | 0 | 0 | 0 | 0 |  |  | 0 |  | 1 |  |  | 0 | YN036RT | 811/8 | 2 |  |  | 1374 | 1520 | 1435 | 23 | 30 |  | 0 | 0 |  | 0 | 0 | 0 | 13.1 | 0 | 7 | 42/5.5/17.55 | 17.55 | [5 empty] | 1.Width of the finish belt 1400(+/-12) mm. 2.Thickness of the finish belt 21.0(+2.1/-1.5) mm.[As per PO]. 3.No negative tolerance in finish belt roll length. 4.Rip chech breaker YN036RT/130 cm width to be used as Breaker on Top.Fabric to be skim coated with 811/8 in single side only to attain total thickness after one side skim coating 2.0 mm minimum.Bare side of the fabric to be kept in the bonder side of the cords. 5.Billing Length-360.0 mtr.Additional length is for proposed external/third party customer inspection sample preparation.Sample for internal inspection to be sent as per standard/sampleing plan into laboratory. | [5 empty] | 1437 | 0 | 1300 | 31304092 | 8230000652 |  | 0 |  |  | 0 |  |  |  |  | 0 | 0 | 0 | 0 |  | 0 | 0
2460 | DOM | DS0491801 | 2018-07-02 |  |  | TATA STEEL LIMITED-JAMSHEDPUR |  | 1000 | ST-500 | 8 | 4 | HR T2 | BOT & BOB | 70 | 2.8 | 13.8 | 7X7 | 110.65 | 7100 | 19.2 | 2018-10-31 | 0 | 0 |  | 1000 x ST-500 x Nos-70,Pitch-13.8, Dia-2.8(7X7), Grd:HR T2(8+4), Brkr.BOT & BOB | 0 | 0 |  | 811/8 | 2.4 | 1120 | 0 | 811/8 | 2.4 | 1120 | 0 | 324/1 | 6 | 1120 |  | 0 | 0 | 324/1 | 2 | 1120 |  | 0 | 0 | 0 | 0 | 0 | 0 |  |  | 0 |  | 1 |  |  | 0 | DNCF-1616 | 316/4S | 1.4 |  |  | 962 | 1120 | 1025 | 16.6 | 32 |  | 0 | 0 |  | 0 | 0 | 0 | 9.8 | 0 | 5.8 | 67/2.7/13.9 | 13.9 | [5 empty] | 1.Width of the finish belt 1000(+/-10) mm. 2.Thickness of the finish belt 14.8(+1.4/-1.0) mm. 3.No negative tolerance in finish belt roll length. 4.DNCF-1616 fabric to be used in BOT & BOB.Fabric to be skim coated with 316/4S in single side only to attain total thickness 1.4 mm minimum after one side skim coating.Bare side of the fabric to be kept in bonder side of the cords. 5.Billing Length=110.0 Mtr.Additional length is for proposed third party/external customer inspection sample preparation.Sample for internal inspection to be sent into laboratory as per standard practice/sampleing plan. | [5 empty] | 1027 | 0 | 900 | 31304003 | 8230000625 |  | 0 | DNCF-1616 | 316/4S | 1.4 |  |  |  |  | 0 | 0 | 0 | 0 |  | 0 | 0
2461 | DOM | DS0571801 | 2018-09-03 |  |  | FOR WEST PORT-APSEZL | A05 | 2400 | ST-1000 | 7 | 5 | FR | BOT | 196 | 3.6 | 12 | 7X7 | 203.1 | 13724 | 55 | 2018-11-30 | 0 | 0 |  | 2400 x ST-1000 x Nos-196,Pitch-12, Dia-3.6(7X7), Grd:FR(7+5), Brkr.BOT | 0 | 0 |  | 811/4 | 2.5 | 2520 | 0 | 811/4 | 2.5 | 2520 | 0 | 331/C | 5.8 | 2520 |  | 0 | 0 | 331/C | 4 | 2520 |  | 0 | 0 | 0 | 0 | 0 | 0 |  |  | 0 |  | 2 |  |  | 0 | YN038RT | 359/14S | 2.5 |  |  | 2353 | 2520 | 2460 | 18.8 | 54 |  | 0 | 0 |  | 0 | 0 | 0 | 10.8 | 0 | 6.5 | 61/3.6/12.05 | 12.05 | [5 empty] | 1.Width of the finish belt-2400(+/-15) mm. 2.Thickness of the finish belt-17.6(+1.6/-1.0). 3.No negative tolerance in finish belt roll length. 4.P-1500(YN038RT) rip check breaker to be used as BOT with longitudinal joint.Breaker fabric to be skim coated with 359/14S in one side only to attain total thickness 2.5 mm minimum , after one side skim coating.Bare side of the fabric to be kept in bonder side of the cords. | [5 empty] | 2450 | 0 | 2300 | 31301995 | 8230000643 |  | 0 |  |  | 0 |  |  |  |  | 0 | 0 | 0 | 0 |  | 0 | 0
2462 | DOM | DS0651801 | 2018-10-08 |  |  | INTERLACE INDIA PVT. LTD. | A05 | 2000 | ST-800 | 7 | 7 | FR CAN CSA PIPE | BOT&B | 127 | 3.6 | 15.3 | 7X7 | 3836.05 | 17300 | 53 | 2018-12-31 | 0 | 0 |  | 2000 x ST-800 x Nos-127,Pitch-15.3, Dia-3.6(7X7), Grd:FR CAN CSA PIPE(7+7), Brkr.BOT&B | 0 | 0 |  | 811/4 | 4 | 2120 | 0 | 811/4 | 4 | 2120 | 0 | 331/C | 3.5 | 2120 |  | 0 | 0 | 731/4A | 3.3 | 2120 |  | 0 | 0 | 0 | 0 | 0 | 0 |  |  | 0 |  | 13 |  |  | 0 |  |  | 0 |  |  | 1931 | 2120 | 2050 | 16.6 | 60 |  | 0 | 0 |  | 0 | 0 | 0 | 7.5 | 0 | 7.3 | 164/3.6/15.3 | 15.3 | [5 empty] | 1.Width of the finish belt 2000(+20/-0) mm. 2.Thickness of the finish belt 17.6(+2.0/-0.0) mm. 3.No negative tolerance in finish belt roll length. 4.Metal breaker 125HE/130 cm width to be used in Top Cover Assy.,Metal breaker to be skim coated with 811/4 in single side only to attain total thickness after one side skim coating,2.0 mm minimum.Bare side of the metal breaker to be kept in bonder side of the cords. 5.Metal breaker 315HE/192.5 cm width to be used in Bottom Cover Assy.,Metal breaker to be skim coated with 811/4 in single side only to attain total thickness after one side skim coating,2.2 mm minimum.Bare side of the metal breaker to be kept in bonder side of the cords. 6.Pitch is variable.No. of cords-127 to be distributed as (14+99+14) nos. with pitch approx. 20 mm/14 mm/20 mm. 7.Carry cover stencil to be placed in the top cover side of the belt and Std. stencil to be placed in the bottom cover side of the belt at a distance approx. 325 mm away from the belt side edge in each and every charge. 8.Billing Length=224 mtr.,Additional length is for proposed third party/external customer inspection sample preparation.Sample for internal inspection to be sent into lab as per standard practice/sampleing plan. | [5 empty] | 2042 | 0 | 0 | 31304089 | 8230000651 |  | 0 |  |  | 0 | 125HE | 315HE | 811/4 | 811/4 | 2 | 2.2 | 1300 | 1925 |  | 0 | 0
2469 | DOM | DS0771801 | 2018-11-15 |  |  | JSW STEEL LTD. |  | 1400 | ST-2000 | 8 | 5 | DIN-X |  | 114 | 5.2 | 12 | 7X7 | 3000 | 9500 | 39.5 | 2018-12-24 | 0 | 0 |  | 1400 x ST-2000 x Nos-114,Pitch-12, Dia-5.2(7X7), Grd:DIN-X(8+5), | 0 | 0 |  | 811/7 | 3 | 1520 | 0 | 811/7 | 3 | 1520 | 0 | 330/5S | 7.1 | 1520 |  | 0 | 0 | 330/5S | 4.1 | 1520 |  | 0 | 0 | 0 | 0 | 0 | 0 |  |  | 0 |  | 10 |  |  | 0 |  |  | 0 |  |  | 1372 | 1520 | 1435 | 20.2 | 32 |  | 0 | 0 |  | 0 | 0 | 0 | 10.1 | 0 | 7.1 | 58/5.2/12.1 | 12.1 | [5 empty] | 1.Width of the finish belt-1400(+/-12) mm. 2.Thickness of the finish belt-18.2(+1.8/-1.0) mm. 3.No negative tolerance in finish belt roll length. 4.Minimum edge width should be maintained as 15 mm. 5.Finish belt to be finally packed in PPT M.S.Crate,Height-2870 mm 6.Sample for internal inspection to be sent as per standard practice. | [5 empty] | 1437 | 0 | 0 |  | 8230000612 |  | 0 |  |  | 0 |  |  |  |  | 0 | 0 | 0 | 0 |  | 0 | 0
2470 | DOM | DS0791801 | 2018-11-26 |  |  | RITHWIK PROJECTS PVT. LTD. | A05 | 915 | ST-1600 | 5 | 5 | FR DIN-K |  | 58 | 5.3 | 15 | 7X7 | 1000 | 6000 | 22.8 | 2018-12-20 | 0 | 0 |  | 915 x ST-1600 x Nos-58,Pitch-15, Dia-5.3(7X7), Grd:FR DIN-K(5+5), | 0 | 0 |  | 811/4 | 3.1 | 1035 | 0 | 811/4 | 3.1 | 1035 | 0 | 731/4A | 4.1 | 1035 |  | 0 | 0 | 731/4A | 4.1 | 1035 |  | 0 | 0 | 0 | 0 | 0 | 0 |  |  | 0 |  | 2 |  |  | 0 |  |  | 0 |  |  | 872 | 1035 | 938 | 17.7 | 33 |  | 0 | 0 |  | 0 | 0 | 0 | 7.2 | 0 | 7.2 | 89/5.4/15.2 | 15.2 | [5 empty] | 1.Width of the finish belt 915(+/-9) mm. 2.Thickness of the finish belt 15.3(+1.5/-1.0) mm. 3.No negative tolerance in finish belt roll length. 4.Minimum edge width should be maintained as 15 mm. 5.No external customer/third party inspection.Sample for internal inspection to be sent into laboratory as per standard practice/sampleing plan. | [5 empty] | 935 | 0 | 0 | 31305862 | 8230000324 |  | 0 |  |  | 0 |  |  |  |  | 0 | 0 | 0 | 0 |  | 0 | 0
2471 | DOM | DS0801801 | 2018-11-27 | T |  | M/S. MEGHA ENGINEERING & INFRASTRUCTURES LIMITED | A05 | 800 | ST-1400 | 5 | 4 | FR |  | 43 | 5.4 | 18 | 7X7 | 10000 | 4600 | 18.6 | 2018-12-28 | 0 | 0 |  | 800 x ST-1400 x Nos-43,Pitch-18, Dia-5.4(7X7), Grd:FR(5+4), | 0 | 0 |  | 811/4 | 3.3 | 1720 | 0 | 811/4 | 3.3 | 1720 | 0 | 331/C | 4.1 | 1720 |  | 0 | 0 | 331/4D | 3.1 | 1720 |  | 0 | 0 | 0 | 0 | 0 | 0 |  |  | 0 |  | 20 |  |  | 0 |  |  | 0 |  |  | 1561 | 1720 | 1640 | 17.3 | 40 |  | 0 | 0 |  | 0 | 0 | 0 | 7.4 | 0 | 6.4 | 150A/5.4/18.3 | 18.3 | [5 empty] | 1.Width of the finish belt 800(+/-8) mm. 2.Thickness of the finish belt 14.4(+1.4/-1.0) mm. 3.No negative tolerance in finish belt roll length. 4.No pre shipment customer inspection in factory.Material should be complied with the description and specification of the purchase order.Minimum tensile strength for top cover rubber 17 Mpa and bottom cover rubber 08 Mpa.Maximum abrassion loss for top cover rubber 175 cube mm and for bottom cover rubber 250 cube mm. 5.Belt to be finally batched in Flat Reel. 6.Belt to be produced in Tandem Curing. | [5 empty] | 1634 | 0 | 0 |  | 8230000036 |  | 0 |  |  | 0 |  |  |  |  | 0 | 0 | 0 | 0 | 811/4 | 40 | 3.6
2472 | DOM | DS0811801 | 2018-12-06 |  |  | UTKAL ALUMINA INTERNATIONAL LIMITED | A05 | 1400 | ST-500 | 6 | 4 | M24 |  | 114 | 2.8 | 12 | 7X7 | 205 | 7493 | 23.7 | 2019-03-01 | 0 | 0 |  | 1400 x ST-500 x Nos-114,Pitch-12, Dia-2.8(7X7), Grd:M24(6+4), | 0 | 0 |  | 811/10 | 2.4 | 1520 | 0 | 811/10 | 2.4 | 1520 | 0 | 701/3A | 5.1 | 1520 |  | 0 | 0 | 701/3A | 3.1 | 1520 |  | 0 | 0 | 0 | 0 | 0 | 0 |  |  | 0 |  | 1 |  |  | 0 |  |  | 0 |  |  | 1370 | 1520 | 1435 | 14.2 | 32 |  | 0 | 0 |  | 0 | 0 | 0 | 7.5 | 0 | 5.5 | 83/2.9/12.1 | 12.1 | [5 empty] | 1.Width of the finish belt 1400(+/-12) mm. 2.Thickness of the finish belt 12.8(+1.3/-1.0) mm. 3.No negative tolerance in finish belt roll length. 4.Sample for internal inspection to be sent into laboratory as per standard practice/sampleing plan. | [5 empty] | 1437 | 0 | 0 | 31306671 | 8230000662 |  | 0 |  |  | 0 |  |  |  |  | 0 | 0 | 0 | 0 |  | 0 | 0
2473 | DOM | DS0781801 | 2018-11-24 |  |  | BTL EPC LIMITED |  | 2000 | ST-1000 | 8 | 6 | FR | BOT&B | 128 | 4 | 15.3 | 7X7 | 7758.41 | 12495 | 51.2 | 2019-02-28 | 0 | 0 |  | 2000 x ST-1000 x Nos-128,Pitch-15.3, Dia-4(7X7), Grd:FR(8+6), Brkr.BOT&B | 0 | 0 |  | 811/10 | 2.7 | 2120 | 0 | 811/10 | 2.7 | 2120 | 0 | 331/C | 6 | 2120 |  | 0 | 0 | 331/C | 4 | 2120 |  | 0 | 0 | 0 | 0 | 0 | 0 |  |  | 0 |  | 33 |  |  | 0 | DNCF-1616 | 811/4 | 1.4 |  |  | 1960 | 2120 | 2050 | 20 | 45 |  | 0 | 0 |  | 0 | 0 | 0 | 10.1 | 0 | 8.1 | 165/4.0/15.4 | 15.4 | [5 empty] | 1.Width of the finish belt 2000(+14/-0) mm i.e. no negative tolerance in finish belt roll width. 2.Thickness of the finish belt 18.0(+1.8/-0.0) mm i.e. no negative tolerance in finish belt roll length. 3.No negative tolerance in finish belt roll length. 4.DNCF-1616 fabric to be used mostly in BOT & BOB with longitudinal joint reqd. for the belt.Breaker fabric to be skim coated in one side only with bonder compound 811/4 to attain total thickness after single side skim coating 1.4 mm minimum.Bare side of the fabric to be kept in the bonder side of the cords. 5.Billing length=250.00 mtr.Additional length is proposed third party/external customer inspection sample preparation.Sample for internal inspection to be sent as per standard practice/sampleing plan. | [5 empty] | 2042 | 0 | 1900 |  | 8230000659 |  | 0 | DNCF-1616 | 811/4 | 1.4 |  |  |  |  | 0 | 0 | 0 | 0 |  | 0 | 0
2474 | DOM | DS0821801 | 2018-12-17 |  |  | ESSAR STEEL INDIA LTD. |  | 1400 | ST-1250 | 8 | 6 | M24 |  | 89 | 4.5 | 15.3 | 7X7 | 750 | 8200 | 36 | 2019-01-31 | 0 | 0 |  | 1400 x ST-1250 x Nos-89,Pitch-15.3, Dia-4.5(7X7), Grd:M24(8+6), | 0 | 0 |  | 811/10 | 2.9 | 1520 | 0 | 811/10 | 2.9 | 1520 | 0 | 701/3A | 7.1 | 1520 |  | 0 | 0 | 701/3A | 5.1 | 1520 |  | 0 | 0 | 0 | 0 | 0 | 0 |  |  | 0 |  | 3 |  |  | 0 |  |  | 0 |  |  | 1364 | 1520 | 1435 | 20.2 | 36 |  | 0 | 0 |  | 0 | 0 | 0 | 10 | 0 | 8 | 153/4.4/15.45 | 15.45 | [5 empty] | 1.Width of the finish belt 1400(+/-12) mm. 2.Thickness of the finish belt 18.5(+1.8/-1.0) mm. 3.No negative tolerance in finish belt roll length. 4.No external customer inspection as per sales order.Sample for internal inspection to be sent into laboratory as per standard practice/sampleing plan. | [5 empty] | 1437 | 0 | 0 | 31307243 | 8230000663 |  | 0 |  |  | 0 |  |  |  |  | 0 | 0 | 0 | 0 |  | 0 | 0
2475 | DOM | DS0831801 | 2018-12-18 |  |  | APPDCL |  | 1850 | ST-1800 | 8 | 6 | FR CAN CSA/FR EOB PIPE | PIPE | 136 | 5.4 | 13 | 7X7 | 8228.65 | 16500 | 62 | 2019-04-30 | 0 | 0 |  | 1850 x ST-1800 x Nos-136,Pitch-13, Dia-5.4(7X7), Grd:FR CAN CSA/FR EOB PIPE(8+6), Brkr.PIPE | 0 | 0 |  | 811/10 | 4 | 1970 | 0 | 811/10 | 3.6 | 1970 | 0 | 331/C | 4.7 | 1970 |  | 0 | 0 | 731/B | 3 | 1970 |  | 0 | 0 | 0 | 0 | 0 | 0 |  |  | 0 |  | 33 |  |  | 0 |  |  | 0 |  |  | 1790 | 1970 | 1896 | 18.6 | 53 |  | 0 | 0 |  | 0 | 0 | 0 | 8.7 | 0 | 6.6 | 23/5.3/13.221 | 13.221 | [5 empty] | 1.Width of the finish belt 1850(+/-15) mm. 2.Thickness of the finish belt 19.4(+2.0/-0.0) mm. 3.No negative tolerance in finish belt roll length. 4.Fabric YEE411STSPF-4(Raw fabric thickness-1.7 mm)/125 cm width to be used as BOT.Fabric to be skim coated with 811/4 in single side only to attain total thickness after one side skim coating 2.0 mm minimum.[Skim film thickness considered in one side 0.5 mm].Bare side of the fabric to be kept in bonder side of the cords. 5.Metal breaker 315HE/175 cm width to be used as BOB.Metal breaker to be skim coated in single side only with 811/4 to attain total thickness after one side skim coating 2.2 mm minimum.Bare side of the metal breaker to be kept in bonder side of the cords. 6.Billing Length=200.00 mtr. Additional length is for proposed third party/external customer inspection sample preparation.Sample for internal inspection to be sent into laboratory as per standard practice/sampleing plan. 7.CARRY COVER stencil to be embossed in the top cover side of the belt.Std. stencil to be embossed in the bottom cover side of the belt at a distance approx. 300 mm away from the side edge in each and every charge. | [5 empty] | 1889 | 0 | 0 |  | 8230000664 |  | 0 |  |  | 0 | YEE411STSPF-4 | 315HE | 811/4 | 811/4 | 2 | 2.2 | 1250 | 1750 |  | 0 | 0
2476 | DOM | DS0841801 | 2018-12-26 |  |  | GMR |  | 1600 | ST-2000 | 8 | 6 | FR |  | 125 | 5.4 | 12 | 7X7 | 753.75 | 11570 | 51.5 | 2019-01-31 | 0 | 0 |  | 1600 x ST-2000 x Nos-125,Pitch-12, Dia-5.4(7X7), Grd:FR(8+6), | 0 | 0 |  | 811/4 | 3.1 | 1720 | 0 | 811/4 | 3.1 | 1720 | 0 | 331/C | 7.1 | 1720 |  | 0 | 0 | 331/4D | 5.1 | 1720 |  | 0 | 0 | 0 | 0 | 0 | 0 |  |  | 0 |  | 3 |  |  | 0 |  |  | 0 |  |  | 1518 | 1720 | 1640 | 21.4 | 61 |  | 0 | 0 |  | 0 | 0 | 0 | 10.2 | 0 | 8.2 | 35/5.5/12.2 | 12.2 | [5 empty] | 1.Width of the finish belt 1600(+/-12) mm. 2.Thickness of the finish belt 19.4(+1.9/-1.0) mm. 3.No negative tolerance in finish belt roll length. 4.Billing Length=250.0 mtr.Additional length is for proposed third party/external customer inspection sample preparation. | [5 empty] | 1634 | 0 | 0 |  | 8230000665 |  | 0 |  |  | 0 |  |  |  |  | 0 | 0 | 0 | 0 |  | 0 | 0
2477 | DOM | DS0011901 | 2019-01-05 |  |  | NLC | A06 | 2400 | ST-4000 | 14 | 10 | DIN-X |  | 157 | 8.6 | 15 | 7X19 | 268.3 | 0 | 130 | 2019-01-31 | 0 | 0 |  | 2400 x ST-4000 x Nos-157,Pitch-15, Dia-8.6(7X19), Grd:DIN-X(14+10), | 0 | 0 |  | 811/10 | 4.3 | 2520 | 0 | 811/10 | 4.3 | 2520 | 0 | 330/5S | 13.3 | 2520 |  | 0 | 0 | 330/5S | 9.3 | 2520 |  | 0 | 0 | 0 | 0 | 0 | 0 |  |  | 0 |  | 2 |  |  | 0 |  |  | 0 |  |  | 2388 | 2520 | 2460 | 35.8 | 36 |  | 0 | 0 |  | 0 | 0 | 0 | 17.6 | 0 | 13.6 | 38/8.8/15.255 | 15.255 | [5 empty] | 1.Width of the finish belt should be 2400(+15/-0) mm i.e. no negative tolerance for finish belt roll width. 2.Thickness of the finish belt should be 32.8(+3.0/-0.0) mm.i.e. no negative tolerance in dimension for finish belt total thickness. 3.No negative tolerance in finish belt roll length. 4.Permissible dislocation of cord horizontally (+/-) 1.0 mm. 5.Permissible dislocation of cord vertically (+/-) 1.0 mm. 6.Hardness of cover rubber should be 65(+/-5) Shore A. 7.Hardness of bonder rubber should be 70(+/-5) Shore A. 8.Marking/Stamping on belt should be as per DIN-22131 Part-2. 9.Height of letters in marking should be 80 mm and depth of letters in marking should be 2.5 mm. 10.Marking should be at a distance of 100 mm from side edge of the belt in carry cover side and it should be on both edges of the belt.Marking begins approximately 05 mtr. from the begining of the belt and distance between two consecutive markings per side should be approximately 20 mtr. 11.Consecutive Length of the belt should be marked on both the edges of carrying side of the belt with hot stamping at a gap of every 10 mtr. 12.Finish belt should be finally batched in NLC Type M.S.Crate with square hole 210 mm X 210 mm(+5/-0) as per drawing DGM/CON/M-II/2/02 and in such a way that the top cover of the finish belt is in the outer side. 13.Compound to be checked and released by QM/QA Dept.Maximum abrasion requirement for cover compound should be less than equal to 90 m cube. 14.67 mtr. FOC supply for NLC.Additional length is for proposed third party/external customer inspection sample preparation.Sample for internal inspection is to be sent into laboratory as per standard practice/sampleing plan. | [5 empty] | 2462 | 0 | 0 |  | 8230000003 |  | 0 |  |  | 0 |  |  |  |  | 0 | 0 | 0 | 0 |  | 0 | 0
2478 | DOM | DS0761801 | 2018-11-10 |  |  | TATA STEEL LTD.-ODISHA |  | 1800 | ST-1250 | 10 | 6 | SAR 70 |  | 125 | 4.4 | 14 | 7X7 | 460.65 | 12837 | 51 | 2019-01-21 | 0 | 0 |  | 1800 x ST-1250 x Nos-125,Pitch-14, Dia-4.4(7X7), Grd:SAR 70(10+6), | 0 | 0 |  | 811/10 | 2.8 | 1920 | 0 | 811/10 | 2.8 | 1920 | 0 | 701/8C | 9.1 | 1920 |  | 0 | 0 | 701/8C | 5.1 | 1920 |  | 0 | 0 | 0 | 0 | 0 | 0 |  |  | 0 |  | 1 |  |  | 0 |  |  | 0 |  |  | 1765 | 1920 | 1845 | 21.8 | 40 |  | 0 | 0 |  | 0 | 0 | 0 | 11.9 | 0 | 7.9 | 62/4.4/14.2 | 14.2 | [5 empty] | 1.Width of the finish belt 1800(+/-14) mm. 2.Thickness of the finish belt 20.4(+2.0/-1.5) mm. 3.No negative tolerance in finish belt roll length. 4.Belt to be finally batched in Flat Reel Type M.S.Crate. 5.Billing Length=460.0 Mtr.Additional length is for proposed third party/external customer inspection sample preparation. | [5 empty] | 1847 | 0 | 0 | 31305106 | 8230000657 |  | 0 |  |  | 0 |  |  |  |  | 0 | 0 | 0 | 0 |  | 0 | 0
2479 | DOM | DS0021901 | 2019-01-11 |  |  | HEIDELBERGCEMENT INDIA LTD. |  | 1000 | ST-800 | 9 | 5 | M24/EOB |  | 80 | 3 | 12 | 7X7 | 750 | 7350 | 22.2 | 2019-02-03 | 0 | 0 |  | 1000 x ST-800 x Nos-80,Pitch-12, Dia-3(7X7), Grd:M24/EOB(9+5), | 0 | 0 |  | 811/10 | 2.4 | 1120 | 0 | 811/10 | 2.4 | 1120 | 0 | 701/3A | 8.1 | 1120 |  | 0 | 0 | 320/D | 4.1 | 1120 |  | 0 | 0 | 0 | 0 | 0 | 0 |  |  | 0 |  | 2 |  |  | 0 |  |  | 0 |  |  | 959 | 1120 | 1025 | 18 | 33 |  | 0 | 0 |  | 0 | 0 | 0 | 10.5 | 0 | 6.5 | 83/2.9/12.1 | 12.1 | [5 empty] | 1.Width of the finish belt 1000(+/-10) mm. 2.Thickness of the finish belt 17.0(+1.7/-1.0) mm. 3.No negative tolerance in finish belt roll length. 4.No customer inspection as per sales order.Sample for internal inspection to be sent as per standard practice/sampleing plan. | [5 empty] | 1027 | 0 | 0 |  | 8230000666 |  | 0 |  |  | 0 |  |  |  |  | 0 | 0 | 0 | 0 |  | 0 | 0
2480 | DOM | DS0031901 | 2019-01-14 |  |  | TKIL/DPCL |  | 2200 | ST-1600 | 8 | 6 | DIN-X/LRR |  | 144 | 5.2 | 15 | 7X7 | 100.65 | 16895 | 61 | 2019-02-15 | 0 | 0 |  | 2200 x ST-1600 x Nos-144,Pitch-15, Dia-5.2(7X7), Grd:DIN-X/LRR(8+6), | 0 | 0 |  | 811/10 | 3.1 | 2320 | 0 | 811/10 | 3.1 | 2320 | 0 | 330/5S | 7.1 | 2320 |  | 0 | 0 | 320/F | 5.1 | 2320 |  | 0 | 0 | 0 | 0 | 0 | 0 |  |  | 0 |  | 1 |  |  | 0 |  |  | 0 |  |  | 2179 | 2320 | 2255 | 21.2 | 38 |  | 0 | 0 |  | 0 | 0 | 0 | 10.2 | 0 | 8.2 | 120/5.1/15.2 | 15.2 | [5 empty] | 1.Width of the finish belt should be 2200(+20/-0) mm. 2.Thickness of the finish belt should be 19.2 (+1.9/-1.0) mm. 3.No negative tolerance in finish belt roll length(+2%/-0). 4.Bottom up curing to be required. 5.Embossing to be done in both(Road & Panel) sides on bottom cover at 50 mm from the belt edge and at an interval of 10 mtr. along the belt cumulative length. 6.Finish belt width,Date of manufacturing in MM/YYYY format,Belt weight in Kg./mtr.,Mfg's order no. to be embossed along with the Std. stencil on the bottom cover side of the belt. 7.Direction of travel for belt installation to be indicated by large arrow on belt and top cover should be faced to the out side of the roll. 8.Billing Length-100.0 mtr.Additional length is for proposed third party/external customer inspection. 9.Abrassion 100 mm cube maximum for Top Cover Compound as a special requirement. | [5 empty] | 2257 | 0 | 0 | 31309155 | 8230000667 |  | 0 |  |  | 0 |  |  |  |  | 0 | 0 | 0 | 0 |  | 0 | 0
2544 | DOM | DS0721801 | 2018-10-30 |  |  | SARAT CHATTERJEE & CO. | A05 | 1200 | ST-800 | 6 | 5 | OR & CR |  | 97 | 3.2 | 12 | 7X7 | 1800 | 6184 | 24 | 2019-01-12 | 0 | 0 |  | 1200 x ST-800 x Nos-97,Pitch-12, Dia-3.2(7X7), Grd:OR & CR(6+5), | 0 | 0 |  | 811/7 | 2.4 | 1320 | 0 | 811/7 | 2.4 | 1320 | 0 | 725/2 | 5.1 | 1320 |  | 0 | 0 | 725/2 | 4.1 | 1320 |  | 0 | 0 | 0 | 0 | 0 | 0 |  |  | 0 |  | 6 |  |  | 0 |  |  | 0 |  |  | 1175 | 1320 | 1230 | 15.5 | 28 |  | 0 | 0 |  | 0 | 0 | 0 | 7.5 | 0 | 6.5 | 16/3.2/12.205 | 12.205 | [5 empty] | 1.Width of the finish belt 1200(+/-10) mm. 2.Thickness of the finish belt 14.2(+1.4/-1.0) mm. 3.No negative tolerance in finish belt roll length. 4.No external/third party customer inspection as per sales order.Sample for internal inspection to be sent into laboratory as per standard practice/sampeling plan. | [5 empty] | 1232 | 0 | 0 | 31304338 | 8230000654 |  | 0 |  |  | 0 |  |  |  |  | 0 | 0 | 0 | 0 |  | 0 | 0
2545 | DOM | DS0731801 | 2018-10-30 |  |  | SARAT CHATTERJEE & CO. | A05 | 1000 | ST-800 | 6 | 5 | OR & CR |  | 80 | 3.2 | 12 | 7X7 | 1700 | 5355 | 20 | 2019-01-12 | 0 | 0 |  | 1000 x ST-800 x Nos-80,Pitch-12, Dia-3.2(7X7), Grd:OR & CR(6+5), | 0 | 0 |  | 811/7 | 2.4 | 1120 | 0 | 811/7 | 2.4 | 1120 | 0 | 725/2 | 5.1 | 1120 |  | 0 | 0 | 725/2 | 4.1 | 1120 |  | 0 | 0 | 0 | 0 | 0 | 0 |  |  | 0 |  | 5 |  |  | 0 |  |  | 0 |  |  | 967 | 1120 | 1025 | 15.5 | 29 |  | 0 | 0 |  | 0 | 0 | 0 | 7.5 | 0 | 6.5 | 16/3.2/12.205 | 12.205 | [5 empty] | 1.Width of the finish belt 1000(+/-10) mm. 2.Thickness of the finish belt 14.2(+1.4/-1.0) mm. 3.No negative tolerance in finish belt roll length. 4.No external/third party customer inspection as per sales order.Sample for internal inspection to be sent into laboratory as per standard practice/sampeling plan. | [5 empty] | 1027 | 0 | 0 | 31304310 | 8230000468 |  | 0 |  |  | 0 |  |  |  |  | 0 | 0 | 0 | 0 |  | 0 | 0
2546 | DOM | DS0741801 | 2018-10-30 |  |  | SARAT CHATTERJEE & CO. | A05 | 1000 | ST-800 | 6 | 5 | OR & CR |  | 80 | 3.2 | 12 | 7X7 | 1200 | 5355 | 20 | 2019-01-12 | 0 | 0 |  | 1000 x ST-800 x Nos-80,Pitch-12, Dia-3.2(7X7), Grd:OR & CR(6+5), | 0 | 0 |  | 811/7 | 2.4 | 1120 | 0 | 811/7 | 2.4 | 1120 | 0 | 725/2 | 5.1 | 1120 |  | 0 | 0 | 725/2 | 4.1 | 1120 |  | 0 | 0 | 0 | 0 | 0 | 0 |  |  | 0 |  | 4 |  |  | 0 |  |  | 0 |  |  | 967 | 1120 | 1025 | 15.5 | 29 |  | 0 | 0 |  | 0 | 0 | 0 | 7.5 | 0 | 6.5 | 16/3.2/12.205 | 12.205 | [5 empty] | 1.Width of the finish belt 1000(+/-10) mm. 2.Thickness of the finish belt 14.2(+1.4/-1.0) mm. 3.No negative tolerance in finish belt roll length. 4.No external/third party customer inspection as per sales order.Sample for internal inspection to be sent into laboratory as per standard practice/sampeling plan. | [5 empty] | 1027 | 0 | 0 | 31304311 | 8230000468 |  | 0 |  |  | 0 |  |  |  |  | 0 | 0 | 0 | 0 |  | 0 | 0
2547 | DOM | DS0691801 | 2018-10-16 |  |  | TKIL/DPCL |  | 2200 | ST-1000 | 8 | 6 | DIN-X/LRR |  | 181 | 3.6 | 12 | 7X7 | 187.65 | 12685 | 52 | 2018-11-15 | 0 | 0 |  | 2200 x ST-1000 x Nos-181,Pitch-12, Dia-3.6(7X7), Grd:DIN-X/LRR(8+6), | 0 | 0 |  | 811/8(SPL) | 2.5 | 2320 | 0 | 811/8(SPL) | 2.5 | 2320 | 0 | 330/5S | 7.1 | 2320 |  | 0 | 0 | 320/F | 5.1 | 2320 |  | 0 | 0 | 0 | 0 | 0 | 0 |  |  | 0 |  | 1 |  |  | 0 |  |  | 0 |  |  | 2173 | 2320 | 2255 | 18.7 | 41 |  | 0 | 0 |  | 0 | 0 | 0 | 9.6 | 0 | 7.6 | 61/3.6/12.05 | 12.05 | [5 empty] | 1.Width of the finish belt 2200(+12.0/-0.0) mm. 2.Preferably thickness of the finish belt 17.6(+1.7/-0.0) mm.[No negative tolerance in thickness as per QAP,though as per datasheet thickness 17.6(+1.9/-1.0) mm] 3.No negative tolerance in finish belt roll length.(+2%/-0.0). 4.Embossing to be done in both(Road & Panel) sides on bottom cover at 50 mm from the belt edge and at an interval of 10 mtr. along the belt cumulative length. 5.Finish belt width,Date of manufacturing in MM/YYYY format,belt approximate weigth in kg./mtr.,Mfg. order no. to be embossed along with the Std. stencil on the bottom cover side of the belt. 6.Direction of travel for belt installation to be indicated by large arrow on belt and top cover should be faced to the outside of the roll. 7.Billing Length=187.00 mtr. Additional length is for external/third party customer inspection proposed sample preparation.Sample for internal inspection to be sent as per standard practice/sampleing plan to laboratory. | [5 empty] | 2257 | 0 | 0 | 31303953 | 8230000650 |  | 0 |  |  | 0 |  |  |  |  | 0 | 0 | 0 | 0 |  | 0 | 0
2548 | DOM | DS0701801 | 2018-10-04 |  |  | MANIKGARH CEMENT UNIT-II | A05 | 1400 | ST-2000 | 6 | 6 | N-PIPE |  | 100 | 5.4 | 13.5 | 7X7 | 1440 | 9090 | 37.9 | 2018-11-15 | 0 | 0 |  | 1400 x ST-2000 x Nos-100,Pitch-13.5, Dia-5.4(7X7), Grd:N-PIPE(6+6), | 0 | 0 |  | 811/7 | 4.7 | 1520 | 0 | 811/7 | 4.7 | 1520 | 0 | 701/1A | 3 | 1520 |  | 0 | 0 | 330/4S | 2.8 | 1520 |  | 0 | 0 | 0 | 0 | 0 | 0 |  |  | 0 |  | 4 |  |  | 0 |  |  | 0 |  |  | 1347 | 1520 | 1435 | 18.5 | 44 |  | 0 | 0 |  | 0 | 0 | 0 | 7.7 | 0 | 7.5 | 133/5.4/13.55 | 13.55 | [5 empty] | 1.Width of the finish belt should be 1400(+/-12) mm. 2.Thickness of the finish belt should be 17.4(+1.7/-1.0) mm. 3.No negative tolerance in finish belt roll length dimension. 4.Fabric YEE410ST/76 cm width to be used in Top Cover Assy.Fabric(raw thickness approx.-0.65 mm) to be skim coated in single side only with 811/7 & film thickness 0.4 mm.Total thickness after single side skim coating to be maintained as 1.0 mm minimum.Bare side of the fabric to be kept in bonder side of the cords. 5.Fabric YEE803ST/136 cm width to be used in Bottom Cover Assy.Fabric(raw thickness approx.-1.15 mm) to be skim coated in single side only with 811/7 & film thickness 0.5 mm.Total thickness after single side skim coating to be maintained as 1.5 mm minimum.Bare side of the fabric to be kept in the bonder side of the cords. 6.Carry cover stencil to be placed in the top cover side of the belt and Std. stencil to be placed in the bottom cover side of the belt at a distance approx. 250 mm away from the belt side edge in each and every charge. 7.Sample for internal inspection as per standard practice/sampleing plan. 8.Please do not use fleece. | [5 empty] | 1437 | 0 | 0 | 31304308 | 8230000161 |  | 0 |  |  | 0 | YEE410ST | YEE803ST | 811/7 | 811/7 | 1 | 1.5 | 760 | 1360 |  | 0 | 0
2549 | DOM | DS0751801 | 2018-11-10 |  |  | ESSAR STEEL INDIA LTD. |  | 1400 | ST-1000 | 8 | 6 | M24 |  | 89 | 4 | 15.3 | 7X7 | 380 | 8113 | 33 | 2018-12-30 | 0 | 0 |  | 1400 x ST-1000 x Nos-89,Pitch-15.3, Dia-4(7X7), Grd:M24(8+6), | 0 | 0 |  | 811/7 | 2.7 | 1520 | 0 | 811/7 | 2.7 | 1520 | 0 | 701/3A | 7.1 | 1520 |  | 0 | 0 | 701/3A | 5.1 | 1520 |  | 0 | 0 | 0 | 0 | 0 | 0 |  |  | 0 |  | 1 |  |  | 0 |  |  | 0 |  |  | 1375 | 1520 | 1435 | 19.4 | 30 |  | 0 | 0 |  | 0 | 0 | 0 | 9.8 | 0 | 7.8 | 29/4.0/15.58 | 15.58 | [5 empty] | 1.Width of the finish belt 1400(+/-12) mm. 2.Thickness of the finish belt 18.0(+1.8/-1.0) mm. 3.No negative tolerance in finish belt roll length. 4.Belt sample for internal inspection to be sent into laboratory as per standard/sampleing plan. | [5 empty] | 1437 | 0 | 0 |  | 8230000656 |  | 0 |  |  | 0 |  |  |  |  | 0 | 0 | 0 | 0 |  | 0 | 0
2550 | DOM | DS0081901 | 2019-02-08 |  |  | SOUTH WEST MINING LIMITED | A05 | 1200 | ST-1250 | 6 | 4 | FR/LRR(EOB) |  | 84 | 4.4 | 14 | 7X7 | 4510.75 | 7565 | 27.5 | 2019-04-15 | 0 | 0 |  | 1200 x ST-1250 x Nos-84,Pitch-14, Dia-4.4(7X7), Grd:FR/LRR(EOB)(6+4), | 0 | 0 |  | 811/4A | 2.8 | 1320 | 0 | 811/4A | 2.8 | 1320 | 0 | 331/C | 5.1 | 1320 |  | 0 | 0 | 731/B | 3.1 | 1320 |  | 0 | 0 | 0 | 0 | 0 | 0 |  |  | 0 |  | 11 |  |  | 0 |  |  | 0 |  |  | 1171 | 1320 | 1230 | 16.4 | 30 |  | 0 | 0 |  | 0 | 0 | 0 | 7.9 | 0 | 5.9 | 64/4.4/14.05 | 14.05 | [5 empty] | 1.Width of the finish belt 1200(+/-10) mm. 2.Thickness of the finish belt 14.4(+1.4/-1.0) mm. 3.No negative tolerance in finish belt roll length. 4.Billing Length=400.00 Mtr.Additional length is for proposed third party/external customer inspection. | [5 empty] | 1226 | 0 | 0 | 31310617 | 8230000671 |  | 0 |  |  | 0 |  |  |  |  | 0 | 0 | 0 | 0 |  | 0 | 0
2551 | DOM | DS0091901 | 2019-02-12 | T |  | RITHWIK PROJECTS PVT. LTD. | A05 | 915 | ST-1600 | 5 | 5 | FR CAN CSA |  | 58 | 5.3 | 15 | 7X7 | 3000 | 5400 | 22.8 | 2019-02-28 | 4 | 0 |  | 915 x ST-1600 x Nos-58,Pitch-15, Dia-5.3(7X7), Grd:FR CAN CSA(5+5), | 0 | 0 |  | 811/4A | 3.1 | 1950 | 0 | 811/4A | 3.1 | 1950 | 0 | 331/C | 4.1 | 1950 |  | 0 | 0 | 331/4D | 4.1 | 1950 |  | 0 | 0 | 0 | 0 | 0 | 0 |  |  | 0 |  | 6 |  |  | 0 |  |  | 0 |  |  | 1814 | 1950 | 1876 | 17.7 | 31 |  | 0 | 0 |  | 0 | 0 | 0 | 7.2 | 0 | 7.2 | 168/5.3/15.2 | 15.2 | [5 empty] | 1.Belt to be made in Tandem curing. 2.Width of the finish belt 915(+/-9) mm. 3.Thickness of the finish belt 15.3(+1.5/-1.0) mm. 4.No negative tolerance in finish belt roll length. 5.No external/third party customer inspection as per sales order.Sample for internal inspection including drum friction test to be sent into laboratory as per standard practice/sampleing plan. 6.FR-ECR may be used in bottom cover after sheeting through Mixing Section subject to clearance given by QM/QA Dept. | [5 empty] | 1869 | 0 | 0 |  | 8230000673 |  | 0 |  |  | 0 |  |  |  |  | 0 | 0 | 0 | 0 | 811/4A | 60 | 3.6
2552 | DOM | DS0091902 | 2019-02-12 | T |  | RITHWIK PROJECTS PVT. LTD. | A05 | 915 | ST-1600 | 5 | 5 | FR CAN CSA |  | 58 | 5.3 | 15 | 7X7 | 3000 | 5400 | 22.8 | 2019-04-27 | 4 | 0 |  | 915 x ST-1600 x Nos-58,Pitch-15, Dia-5.3(7X7), Grd:FR CAN CSA(5+5), | 0 | 0 |  | 811/4A | 3.1 | 1950 | 0 | 811/4A | 3.1 | 1950 | 0 | 331/C | 4.1 | 1950 |  | 0 | 0 | 331/4D | 4.1 | 1950 |  | 0 | 0 | 0 | 0 | 0 | 0 |  |  | 0 |  | 6 |  |  | 0 |  |  | 0 |  |  | 1814 | 1950 | 1876 | 17.7 | 31 |  | 0 | 0 |  | 0 | 0 | 0 | 7.2 | 0 | 7.2 | 168/5.3/15.2 | 15.2 | [5 empty] | 1.Belt to be made in Tandem curing. 2.Width of the finish belt 915(+/-9) mm. 3.Thickness of the finish belt 15.3(+1.5/-1.0) mm. 4.No negative tolerance in finish belt roll length. 5.No external/third party customer inspection as per sales order.Sample for internal inspection including drum friction test to be sent into laboratory as per standard practice/sampleing plan. 6.FR-ECR may be used in bottom cover after sheeting through Mixing Section subject to clearance given by QM/QA Dept. | [5 empty] | 1869 | 0 | 0 |  | 8230000673 |  | 0 |  |  | 0 |  |  |  |  | 0 | 0 | 0 | 0 | 811/4A | 60 | 3.6
2553 | DOM | DS0111901 | 2019-02-16 |  |  | THE DHAMRA PORT COMPANY LIMITED |  | 2200 | ST-800 | 8 | 6 | DIN-X/LRR(EOB) |  | 181 | 3.6 | 12 | 7X7 | 186.3 | 14125 | 52 | 2019-04-30 | 0 | 0 |  | 2200 x ST-800 x Nos-181,Pitch-12, Dia-3.6(7X7), Grd:DIN-X/LRR(EOB)(8+6), | 0 | 0 |  | 811/10 | 2.5 | 2320 | 0 | 811/10 | 2.5 | 2320 | 0 | 330/5S | 7.1 | 2320 |  | 0 | 0 | 320/F | 5.1 | 2320 |  | 0 | 0 | 0 | 0 | 0 | 0 |  |  | 0 |  | 2 |  |  | 0 |  |  | 0 |  |  | 2173 | 2320 | 2255 | 18.7 | 41 |  | 0 | 0 |  | 0 | 0 | 0 | 9.6 | 0 | 7.6 | 61/3.6/12.05 | 12.05 | [5 empty] | 1.Width of the finish belt 2200(+20.0/-0.0) mm. 2.Preferably thickness of the finish belt 17.6(+1.92/-1.0) mm. 3.No negative tolerance in finish belt roll length.(+2%/-0.0). 4.Embossing to be done in both(Road & Panel) sides on bottom cover at 50 mm from the belt edge and at an interval of 10 mtr. along the belt cumulative length. 5.Finish belt width,Date of manufacturing in MM/YYYY format,belt approximate weigth in kg./mtr.,Mfg. order no. to be embossed along with the Std. stencil on the bottom cover side of the belt. 6.Direction of travel for belt installation to be indicated by large arrow on belt and top cover should be faced to the outside of the roll. 7.Billing Length=92.50 mtr. Additional length is for external/third party customer inspection proposed sample preparation.Sample for internal inspection to be sent as per standard practice/sampleing plan to laboratory. 8.Maximum cover abrassion loss 100 mm cube as mentioned in datasheet. | [5 empty] | 2257 | 0 | 0 | 31311254 | 8230000675 |  | 0 |  |  | 0 |  |  |  |  | 0 | 0 | 0 | 0 |  | 0 | 0
2554 | DOM | DS0121901 | 2019-02-18 |  |  | SAIL-IISCO STEEL PLANT | A05 | 1100 | ST-1000 | 6 | 6 | HR-T3 PIPE | PIPE | 88 | 3.6 | 12 | 7X7 | 1003.25 | 9172 | 24.15 | 2019-04-30 | 0 | 0 |  | 1100 x ST-1000 x Nos-88,Pitch-12, Dia-3.6(7X7), Grd:HR-T3 PIPE(6+6), Brkr.PIPE | 0 | 0 |  | 811/10 | 2.6 | 1220 | 0 | 811/10 | 2.6 | 1220 | 0 | 327/4S | 4 | 1220 |  | 0 | 0 | 324/1 | 3.5 | 1220 |  | 0 | 0 | 0 | 0 | 0 | 0 |  |  | 0 |  | 5 |  |  | 0 |  |  | 0 |  |  | 1052 | 1220 | 1128 | 14.7 | 38 |  | 0 | 0 |  | 0 | 0 | 0 | 6.6 | 0 | 6.1 | 61/3.6/12.05 | 12.05 | [5 empty] | 1.ST PIPE CONVEYOR Belt. 2.No negative tolerance in finish belt roll length. 3.Thickness of the finish belt 15.6(+1.5/-1.0) mm. 4.Width of the finish belt 1100(+/-10) mm. 5.Fabric YN507APST/124 cm width to be skim coated with 318/7S in one side only.Skim coating thickness should be approx. 0.5 mm to attain total thickness of single side skim coated total fabric thickness approx. 1.2 mm.Skim coated with compound 318/7S side should be in top cover(327/4S) side of the belt and bare side should be in bonder side(811/10) of the cords. 6.Fabric YEE411STSPF-3/98 cm width to be skim coated with 316/4S in one side only.Skim coating thickness should be approx. 0.5 mm to attain total thickness of single side skim coated fabric total thickness approx. 1.6 mm.Bare side of the fabric should be in the bonder(811/10) side of the cords and the skim coated with 316/4S side to be put in the bottom cover(324/1) side of the belt. 7.Carry cover stencil to be embossed in the top cover side of the belt and Std. stencil to be embossed in the bottom cover side of the belt at a distance minimum 200 mm away from the edge at each and every charge. 8.Billing Length-200.00 Mtr.Additional length is for proposed third party/external customer inspection sample preparation. | [5 empty] | 1130 | 0 | 0 |  | 8230000676 |  | 0 |  |  | 0 | YN507APST | YEE411STSPF-3 | 318/7S | 316/4S | 1.2 | 1.6 | 1240 | 980 |  | 0 | 0
2555 | DOM | DS0101901 | 2019-02-13 |  |  | FOR WEST PORT,APSEZL | A05 | 2400 | ST-1000 | 7 | 5 | FR/EOB |  | 196 | 3.6 | 12 | 7X7 | 102.45 | 15070 | 55 | 2019-02-25 | 0 | 0 | Trough | 2400 x ST-1000 x Nos-196,Pitch-12, Dia-3.6(7X7), Grd:FR/EOB(7+5), | 0 | 0 |  | 811/4A | 2.5 | 2520 | 0 | 811/4A | 2.5 | 2520 | 0 | 331/C | 6.1 | 2520 |  | 0 | 0 | 731/B | 4.1 | 2520 |  | 0 | 0 | 0 | 0 | 0 | 0 |  |  | 0 | 01 | 1 |  |  | 0 |  |  | 0 |  |  | 2353 | 2520 | 2460 | 16.9 | 54 |  | 0 | 0 |  | 0 | 0 | 0 | 8.6 | 0 | 6.6 | 61/3.6/12.05 | 12.05 | [5 empty] | 1.Width of the finish belt 2400(+/-15) mm. 2.Thickness of the finish belt 15.6(+1.6/-1.0) mm. 3.No negative tolerance in finish belt roll length. 4.Billing Length=100.00 Mtr.Additional length is for proposed third party/external customer inspection sample preparation including drum friction test. | [5 empty] | 2450 | 0 | 0 | 31311104 | 8230000674 |  | 0 |  |  | 0 |  |  |  |  | 0 | 0 | 0 | 0 |  | 0 | 0
2556 | DOM | DS0141901 | 2019-02-20 |  |  | TATA STEEL LIMITED-ODISHA |  | 2000 | ST-1250 | 10 | 6 | SAR 70 |  | 140 | 4.4 | 14 | 7X7 | 310.65 | 13927 | 57 | 2019-04-22 | 0 | 0 |  | 2000 x ST-1250 x Nos-140,Pitch-14, Dia-4.4(7X7), Grd:SAR 70(10+6), | 0 | 0 |  | 811/10 | 2.8 | 2120 | 0 | 811/10 | 2.8 | 2120 | 0 | 701/8C | 9.1 | 2120 |  | 0 | 0 | 701/8C | 5.1 | 2120 |  | 0 | 0 | 0 | 0 | 0 | 0 |  |  | 0 |  | 1 |  |  | 0 |  |  | 0 |  |  | 1978 | 2120 | 2050 | 21.8 | 36 |  | 0 | 0 |  | 0 | 0 | 0 | 11.9 | 0 | 7.9 | 62/4.4/14.2 | 14.2 | [5 empty] | 1.Width of the finish belt 2000(+/-14) mm. 2.Thickness of the finish belt 20.4(+2.0/-1.5) mm. 3.No negative tolerance in finish belt roll length. 4.Billing Length-310.0 mtr.Additional length is proposed third party/external customer inspection sample preparation. | [5 empty] | 2052 | 0 | 0 | 31311373 | 8230000677 |  | 0 |  |  | 0 |  |  |  |  | 0 | 0 | 0 | 0 |  | 0 | 0
2557 | DOM | DS0131901 | 2019-02-27 |  |  | MANIKGARH CEMENT UNIT-II | A05 | 1400 | ST-2000 | 6 | 6 | N-PIPE |  | 100 | 5.4 | 13.5 | 7X7 | 720 | 11670 | 37.9 | 2019-04-10 | 0 | 0 |  | 1400 x ST-2000 x Nos-100,Pitch-13.5, Dia-5.4(7X7), Grd:N-PIPE(6+6), | 0 | 0 |  | 811/10 | 4 | 1520 | 0 | 811/10 | 4 | 1520 | 0 | 701/1A | 3.1 | 1520 |  | 0 | 0 | 330/4S | 2.8 | 1520 |  | 0 | 0 | 0 | 0 | 0 | 0 |  |  | 0 |  | 2 |  |  | 0 |  |  | 0 |  |  | 1347 | 1520 | 1435 | 17.4 | 44 |  | 0 | 0 |  | 0 | 0 | 0 | 7.1 | 0 | 6.8 | 133/5.4/13.55 | 13.55 | [5 empty] | 1.Width of the finish belt should be 1400(+/-12) mm. 2.Thickness of the finish belt should be 17.4(+1.7/-1.0) mm. 3.No negative tolerance in finish belt roll length dimension. 4.Fabric YEE410ST/76 cm width to be used in Top Cover Assy.Fabric(raw thickness approx.-0.65 mm) to be skim coated in single side only with 811/10 & film thickness 0.4 mm.Total thickness after single side skim coating to be maintained as 1.0 mm minimum.Bare side of the fabric to be kept in bonder side of the cords. 5.Fabric YEE803ST/133 cm width to be used in Bottom Cover Assy.Fabric(raw thickness approx.-1.15 mm) to be skim coated in single side only with 811/10 & film thickness 0.5 mm.Total thickness after single side skim coating to be maintained as 1.5 mm minimum.Bare side of the fabric to be kept in the bonder side of the cords. 6.Carry cover stencil to be placed in the top cover side of the belt and Std. stencil to be placed in the bottom cover side of the belt at a distance approx. 250 mm away from the belt side edge in each and every charge. 7.Sample for internal inspection as per standard practice/sampleing plan. 8.Please do not use fleece. | [5 empty] | 1437 | 0 | 0 |  | 8230000679 |  | 0 |  |  | 0 | YEE410ST | YEE803ST | 811/10 | 811/10 | 1 | 1.5 | 760 | 1330 |  | 0 | 0
2558 | DOM | DS0161901 | 2019-03-02 |  |  | MASYC PROJECTS PRIVATE LIMITED | A06 | 2000 | ST-4000 | 12 | 8 | M-24 |  | 129 | 8.6 | 15 | 7X19 | 985.25 | 19510 | 98 | 2019-04-29 | 0 | 0 |  | 2000 x ST-4000 x Nos-129,Pitch-15, Dia-8.6(7X19), Grd:M-24(12+8), | 0 | 0 |  | 811/10 | 4.1 | 2120 | 0 | 811/10 | 4.1 | 2120 | 0 | 701/3A | 6 | 2120 | ECR | 5 | 0 | 701/3A | 7 | 2120 |  | 0 | 0 | 2120 | 0 | 0 | 0 |  |  | 0 |  | 5 |  |  | 0 |  |  | 0 |  |  | 1961 | 2120 | 2050 | 31.3 | 44 |  | 0 | 0 |  | 0 | 0 | 0 | 15.1 | 0 | 11.1 | 36/8.8/15.255 | 15.255 | [5 empty] | 1.Width of the finish belt 2000(+/-14) mm. 2.Thickness of the finish belt 28.6(+2.8/-1.5) mm. 3.No negative tolerance in finish belt roll length. 4.04 nos. Sensor loop assy. to be positioned in bottom cover assy. side approx @25 mtr. interval in belt having length 88.0 Mtr. Sensor loops assy. to be positioned at belt cumulative length A)@6.5 mtr. B)@31.5 mtr. C) @56.5 mtr. D)@81.5 mtr. i.e. @ 25 mtr. interval for belt length 88.0 mtr. each. 5.Billing Length-88.0 Mtr.,Additional length is for proposed third party/external customer inspection sample preparation.Sample for internal inspection to be sent into laboratory as per standard practice/sampleing plan. | [5 empty] | 2052 | 0 | 0 | 31312681 | 8230000680 |  | 0 |  |  | 0 |  |  |  |  | 0 | 0 | 0 | 0 |  | 0 | 0
2559 | DOM | DS0151901 | 2019-02-26 |  |  | IOCL-PANIPAT | A05 | 1500 | ST-800 | 6.6 | 6.6 | MOR-PIPE | PIPE | 93 | 3.8 | 15.8 | 7X7 | 2005.2 | 10782 | 35 | 2019-06-07 | 0 | 0 |  | 1500 x ST-800 x Nos-93,Pitch-15.8, Dia-3.8(7X7), Grd:MOR-PIPE(6.6+6.6), Brkr.PIPE | 0 | 0 |  | 811/7 | 3.1 | 1620 | 0 | 811/7 | 3.1 | 1620 | 0 | 725/2 | 3.1 | 1620 |  | 0 | 0 | 330/4S | 2.6 | 1620 |  | 0 | 0 | 0 | 0 | 0 | 0 |  |  | 0 |  | 8 |  |  | 0 |  |  | 0 |  |  | 1252 | 1620 | 1538 | 14.1 | 143 |  | 0 | 0 |  | 0 | 0 | 0 | 6.2 | 0 | 5.7 | 135/3.8/27.13-13.57-27.13 | 13.57 | [5 empty] | 1.ST PIPE CONVEYOR Belt. 2.No negative tolerance in finish belt roll length. 3.Thickness of the finish belt 17.0(+1.7/-1.0) mm. 4.Width of the finish belt 1500(+/-12) mm. 5.Fabric YEE411STSPF-4/125 cm width to be skim coated with 811/7 in one side only.Skim coating thickness should be approx. 0.6 mm to attain total thickness of single side skim coated total fabric thickness approx. 2.0 mm.Bare side of the fabric to be kept in bonder side of the cords. 6.Metal fabric BF315HE/140 cm width to be skim coated with 811/7 in one side only.Skim coating thickness should be approx. 1.5 mm to attain total thickness of single side skim coated metal fabric total thickness approx. 2.5 mm.Bare side of the metal fabric should be kept in the bonder side of the cords. 7.Carry cover stencil to be embossed in the top cover side of the belt and Std. stencil to be embossed in the bottom cover side of the belt at a distance minimum 250 mm away from the edge at each and every charge. 8.Billing Length-250.00 Mtr.Additional length is for proposed third party/external customer inspection sample preparation. | [5 empty] | 1540 | 0 | 0 |  | 8230000677 |  | 0 |  |  | 0 | YEE411STSPF-4 | BF315HE | 811/7 | 811/7 | 2 | 2.5 | 1250 | 1400 |  | 0 | 0
2560 | DOM | DS0171901 | 2019-03-11 |  |  | TATA STEEL LIMITED-WEST BOKARO |  | 1000 | ST-1800 | 10 | 5 | M-24 |  | 64 | 5.4 | 15 | 7X7 | 700 | 8778 | 30.5 | 2019-03-14 | 0 | 0 |  | 1000 x ST-1800 x Nos-64,Pitch-15, Dia-5.4(7X7), Grd:M-24(10+5), | 0 | 0 |  | 811/10 | 3.2 | 1120 | 0 | 811/10 | 3.2 | 1120 | 0 | 701/3A | 9.1 | 1120 |  | 0 | 0 | 701/3A | 4.1 | 1120 |  | 0 | 0 | 0 | 0 | 0 | 0 |  |  | 0 |  | 2 |  |  | 0 |  |  | 0 |  |  | 0 | 1120 | 1025 | 22.5 | 512 |  | 0 | 0 |  | 0 | 0 | 0 | 12.3 | 0 | 7.3 | 89/5.4/15.2 | 0 | [5 empty] | 1.Width of the finish belt 1000(+/-10) mm. 2.Thickness of the finish belt 20.4(+2.0/-1.5) mm. 3.No negative tolerance in finish belt roll length. 4.Belt to be finally batched in Flat Reel Type M.S.Crate as per drawing provided to vendor. 5.No external/third party customer inspection as per sales order.Sample for internal inspection to be sent into laboratory as per standard practice/sampleing plan. | [5 empty] | 1027 | 0 | 0 | 31312623 | 8230000487 |  | 0 |  |  | 0 |  |  |  |  | 0 | 0 | 0 | 0 |  | 0 | 0
2561 | DOM | DS0181901 | 2019-03-14 |  |  | VEDANTA LIMITED | A05 | 1800 | ST-1600 | 6 | 6 | M-24 |  | 143 | 5 | 12 | 7X7 | 600 | 11197.82 | 48 | 2019-06-26 | 0 | 0 |  | 1800 x ST-1600 x Nos-143,Pitch-12, Dia-5(7X7), Grd:M-24(6+6), | 0 | 0 |  | 811/10 | 2.9 | 1920 | 0 | 811/10 | 2.9 | 1920 | 0 | 701/3A | 5.1 | 1920 |  | 0 | 0 | 701/3A | 5.1 | 1920 |  | 0 | 0 | 0 | 0 | 0 | 0 |  |  | 0 |  | 3 |  |  | 0 |  |  | 0 |  |  | 1737 | 1920 | 1845 | 18.9 | 54 |  | 0 | 0 |  | 0 | 0 | 0 | 8 | 0 | 8 | 45/5.0/12.2 | 12.2 | [5 empty] | 1.Width of the finish belt 1800(+/-14) mm. 2.Thickness of the finish belt 17.0(+1.7/-1.0) mm. 3.No negative tolerance in finish belt roll length. 4.No customer inspection as per sales order.Sample for internal inspection to be sent as per standard practice/sampleing plan. 5.Silicon paper to be used during curing to control edge width as a special case. | [5 empty] | 1847 | 0 | 0 |  | 8230000683 |  | 0 |  |  | 0 |  |  |  |  | 0 | 0 | 0 | 0 |  | 0 | 0
2562 | DOM | DS0191901 | 2019-03-19 |  |  | BEVCON WAYORS PVT. LTD. |  | 1800 | ST-1000 | 8 | 5 | M24 |  | 145 | 3.6 | 12 | 7X7 | 581.3 | 9486 | 41 | 2019-05-10 | 0 | 0 |  | 1800 x ST-1000 x Nos-145,Pitch-12, Dia-3.6(7X7), Grd:M24(8+5), | 0 | 0 |  | 811/10 | 2.5 | 1920 | 0 | 811/10 | 2.5 | 1920 | 0 | 701/3A | 7.1 | 1920 |  | 0 | 0 | 701/3A | 4.1 | 1920 |  | 0 | 0 | 0 | 0 | 0 | 0 |  |  | 0 |  | 2 |  |  | 0 |  |  | 0 |  |  | 1760 | 1920 | 1845 | 17.8 | 42 |  | 0 | 0 |  | 0 | 0 | 0 | 9.6 | 0 | 6.6 | 73/3.5/12.2 | 12.2 | [5 empty] | 1.Width of the finish belt 1800(+/-14) mm. 2.Thickness of the finish belt 16.6(+1.6/-1.0) mm. 3.No negative tolerance in finish belt roll length. 4.Stock 3.6 mm dia. cord of make FASTEN to be consumed. 5.Billing Length-290.00 mtr.Additional length is for proposed third party/external customer inspection.Sample for internal inspection to be sent into laboratory as per standard practice/sampleing plan. | [5 empty] | 1847 | 0 | 0 |  | 8230000684 |  | 0 |  |  | 0 |  |  |  |  | 0 | 0 | 0 | 0 |  | 0 | 0
2563 | DOM | DS0191902 | 2019-03-19 |  |  | BEVCON WAYORS PVT. LTD. |  | 1800 | ST-1000 | 8 | 5 | M24 |  | 145 | 3.6 | 12 | 7X7 | 100.65 | 9486 | 41 | 2019-05-10 | 0 | 0 |  | 1800 x ST-1000 x Nos-145,Pitch-12, Dia-3.6(7X7), Grd:M24(8+5), | 0 | 0 |  | 811/10 | 2.5 | 1920 | 0 | 811/10 | 2.5 | 1920 | 0 | 701/3A | 7.1 | 1920 |  | 0 | 0 | 701/3A | 4.1 | 1920 |  | 0 | 0 | 0 | 0 | 0 | 0 |  |  | 0 |  | 1 |  |  | 0 |  |  | 0 |  |  | 1760 | 1920 | 1845 | 17.8 | 42 |  | 0 | 0 |  | 0 | 0 | 0 | 9.6 | 0 | 6.6 | 73/3.5/12.2 | 12.2 | [5 empty] | 1.Width of the finish belt 1800(+/-14) mm. 2.Thickness of the finish belt 16.6(+1.6/-1.0) mm. 3.No negative tolerance in finish belt roll length. 4.Stock 3.6 mm dia. cord of make FASTEN to be consumed. 5.Billing Length-100.00 mtr.Additional length is for proposed third party/external customer inspection.Sample for internal inspection to be sent into laboratory as per standard practice/sampleing plan. | [5 empty] | 1847 | 0 | 0 |  | 8230000684 |  | 0 |  |  | 0 |  |  |  |  | 0 | 0 | 0 | 0 |  | 0 | 0
2564 | EXP | ES0141901 | 2019-03-16 |  |  | GENERAL INDUSTRIES CO. LTD. | A05 | 2000 | ST-800 | 7 | 5 | DIN-W |  | 130 | 3.7 | 15 | 7X7 | 200 | 9997 | 41.8 | 2019-04-15 | 0 | 0 |  | 2000 x ST-800 x Nos-130,Pitch-15, Dia-3.7(7X7), Grd:DIN-W(7+5), | 0 | 0 |  | 811/10 | 2.6 | 2120 | 0 | 811/10 | 2.6 | 2120 | 0 | 701/3A | 6.1 | 2120 |  | 0 | 0 | 701/3A | 4.1 | 2120 |  | 0 | 0 | 0 | 0 | 0 | 0 |  |  | 0 |  | 1 |  |  | 0 |  |  | 0 |  |  | 1964 | 2120 | 2050 | 17.2 | 43 |  | 0 | 0 |  | 0 | 0 | 0 | 8.7 | 0 | 6.7 | 91/3.6/15.2 | 15.2 | [5 empty] | 1.Width of the finish belt 2000(+/-14) mm. 2.Thickness of the finish belt 15.7(+1.6/-1.0) mm. 3.No negative tolerance in finish belt roll length. 4.Belt to be finally batched in Flat Reel(Size-1500 mm x 500 mm), wrapped with protective fibre & finally covered with Blue waterproof fabric & Securely fixed on metal pallet.Sq. Hole Size of core: 210 mm x 210 mm (+5mm, -0). | [5 empty] | 2052 | 0 | 0 |  | 8230000685 |  | 0 |  |  | 0 |  |  |  |  | 0 | 0 | 0 | 0 |  | 0 | 0
2565 | DOM | DS0201901 | 2019-03-27 |  |  | TATA STEEL-JODA EAST IRON MINE |  | 1400 | ST-500 | 8 | 5 | SAR | BOT | 96 | 2.8 | 14 | 7X7 | 150 | 10508 | 28.4 | 2019-05-31 | 0 | 0 |  | 1400 x ST-500 x Nos-96,Pitch-14, Dia-2.8(7X7), Grd:SAR(8+5), Brkr.BOT | 0 | 0 |  | 811/10 | 2.4 | 1520 | 0 | 811/10 | 2.4 | 1520 | 0 | 701/3A | 5.1 | 1520 |  | 0 | 0 | 701/3A | 4.1 | 1520 |  | 0 | 0 | 0 | 0 | 0 | 0 |  |  | 0 |  | 1 |  |  | 0 | YN036ST | 811/10 | 2 |  |  | 1346 | 1520 | 1435 | 16.9 | 44 |  | 0 | 0 |  | 0 | 0 | 0 | 9.5 | 0 | 6.5 | 126/2.8/14.14 | 14.14 | [5 empty] | 1.Width of the finish belt 1400(+/-12) mm. 2.Thickness of the finish belt 15.9(+1.5/-1.0) mm. 3.No negative tolerance in finish belt roll length. 4.Stock 2.8 mm dia. cord to be consumed. 5.P-1000(YN036ST/130 cm width) fabric to be consumed as BOT. 6.Breaker fabric YN036ST/130 cm width(Raw fabric thickness approx.-1.2 mm) to be skim coated in single side only with 811/10 to attain total thickness after single side skim coating approx. 2.0 mm.//Bare side of the fabric to be kept in bonder side of the cords. 7.No pre shipment customer inspection as per sales order. | [5 empty] | 1437 | 0 | 1300 | 31314039 | 8230000686 |  | 0 |  |  | 0 |  |  |  |  | 0 | 0 | 0 | 0 |  | 0 | 0
2566 | DOM | DS0061901 | 2019-01-30 |  |  | MASYC PROJECTS PVT. LTD. |  | 1800 | ST-1250 | 8 | 5 | M24 |  | 115 | 4.5 | 15.3 | 7X7 | 641.95 | 10000 | 46 | 2019-03-31 | 0 | 0 |  | 1800 x ST-1250 x Nos-115,Pitch-15.3, Dia-4.5(7X7), Grd:M24(8+5), | 0 | 0 |  | 811/10 | 2.9 | 1920 | 0 | 811/10 | 2.9 | 1920 | 0 | 701/3A | 7.1 | 1920 |  | 0 | 0 | 701/3A | 4.1 | 1920 |  | 0 | 0 | 0 | 0 | 0 | 0 |  |  | 0 |  | 3 |  |  | 0 |  |  | 0 |  |  | 1783 | 1920 | 1845 | 19.4 | 31 |  | 0 | 0 |  | 0 | 0 | 0 | 10 | 0 | 7 | 39/4.6/15.6 | 15.6 | [5 empty] | 1.Width of the finish belt 1800(+/-14) mm. 2.Thickness of the finish belt 17.5(+1.8/-1.0) mm. 3.No negative tolerance in finish belt roll length. 4.Billing Length-100.0 mtr.Additional length is for proposed third party/external customer inspection.Sample for internal inpection to be sent into laboratory as per standard practice/sampleing plan. | [5 empty] | 1847 | 0 | 0 |  | 8230000670 |  | 0 |  |  | 0 |  |  |  |  | 0 | 0 | 0 | 0 |  | 0 | 0
2567 | DOM | DS0211901 | 2019-04-02 |  |  | L&T | A05 | 1400 | ST-800 | 8 | 5 | M-24 |  | 114 | 3.6 | 12 | 7X7 | 248.6 | 7324 | 31.5 | 2019-06-30 | 0 | 0 |  | 1400 x ST-800 x Nos-114,Pitch-12, Dia-3.6(7X7), Grd:M-24(8+5), | 0 | 0 |  | 811/10 | 2.5 | 1520 | 0 | 811/10 | 2.5 | 1520 | 0 | 701/3A | 7.1 | 1520 |  | 0 | 0 | 701/3A | 4.1 | 1520 |  | 0 | 0 | 0 | 0 | 0 | 0 |  |  | 0 |  | 4 |  |  | 0 |  |  | 0 |  |  | 1365 | 1520 | 1435 | 17.8 | 35 |  | 0 | 0 |  | 0 | 0 | 0 | 9.6 | 0 | 6.6 | 61/3.6/12.05 | 12.05 | [5 empty] | 1.Width of the finish belt 1400(+/-12) mm. 2.Thickness of the finish belt 16.6(+1.6/-1.0) mm. 3.No negative tolerance in finish belt roll length. 4.Billing Length-61.5 Mtr.Additional length is for proposed third party/external customer inspection sample preparation.Sample for internal inspection to be sent as per standard practice/sampleing plan. | [5 empty] | 1437 | 0 | 0 |  | 8230000688 |  | 0 |  |  | 0 |  |  |  |  | 0 | 0 | 0 | 0 |  | 0 | 0
2568 | DOM | DS0211902 | 2019-04-02 |  |  | L&T | A05 | 1600 | ST-500 | 8 | 5 | M-24 |  | 111 | 2.8 | 14 | 7X7 | 200.6 | 7986 | 32 | 2019-06-30 | 0 | 0 |  | 1600 x ST-500 x Nos-111,Pitch-14, Dia-2.8(7X7), Grd:M-24(8+5), | 0 | 0 |  | 811/10 | 2.4 | 1720 | 0 | 811/10 | 2.4 | 1720 | 0 | 701/3A | 7.1 | 1720 |  | 0 | 0 | 701/3A | 4.1 | 1720 |  | 0 | 0 | 0 | 0 | 0 | 0 |  |  | 0 |  | 4 |  |  | 0 |  |  | 0 |  |  | 1558 | 1720 | 1640 | 16.9 | 41 |  | 0 | 0 |  | 0 | 0 | 0 | 9.5 | 0 | 6.5 | 126/2.8/14.14 | 14.14 | [5 empty] | 1.Width of the finish belt 1600(+/-12) mm. 2.Thickness of the finish belt 15.8(+1.5/-1.0) mm. 3.No negative tolerance in finish belt roll length. 4.Billing Length-49.5 Mtr.Additional length is for proposed third party/external customer inspection sample preparation.Sample for internal inspection to be sent as per standard practice/sampleing plan. | [5 empty] | 1642 | 0 | 0 |  | 8230000689 |  | 0 |  |  | 0 |  |  |  |  | 0 | 0 | 0 | 0 |  | 0 | 0
2569 | DOM | DS0211903 | 2019-04-02 |  |  | L&T | A05 | 1400 | ST-500 | 8 | 5 | M-24 |  | 96 | 2.8 | 14 | 7X7 | 653.2 | 6940 | 28.5 | 2019-06-30 | 0 | 0 |  | 1400 x ST-500 x Nos-96,Pitch-14, Dia-2.8(7X7), Grd:M-24(8+5), | 0 | 0 |  | 811/10 | 2.4 | 1520 | 0 | 811/10 | 2.4 | 1520 | 0 | 701/3A | 7.1 | 1520 |  | 0 | 0 | 701/3A | 4.1 | 1520 |  | 0 | 0 | 0 | 0 | 0 | 0 |  |  | 0 |  | 8 |  |  | 0 |  |  | 0 |  |  | 1346 | 1520 | 1435 | 16.9 | 44 |  | 0 | 0 |  | 0 | 0 | 0 | 9.5 | 0 | 6.5 | 126/2.8/14.14 | 14.14 | [5 empty] | 1.Width of the finish belt 1400(+/-12) mm. 2.Thickness of the finish belt 15.8(+1.5/-1.0) mm. 3.No negative tolerance in finish belt roll length. 4.Billing Length-92.5 Mtr.Additional length is for proposed third party/external customer inspection sample preparation.Sample for internal inspection to be sent as per standard practice/sampleing plan. | [5 empty] | 1437 | 0 | 0 |  | 8230000690 |  | 0 |  |  | 0 |  |  |  |  | 0 | 0 | 0 | 0 |  | 0 | 0
2570 | DOM | DS0221901 | 2019-04-03 |  |  | TENOVA INDIA/JSW JAIGARH PORT |  | 2000 | ST-1000 | 8 | 5 | M24 |  | 162 | 3.6 | 12 | 7X7 | 114.65 | 12750 | 45 | 2019-07-31 | 0 | 0 |  | 2000 x ST-1000 x Nos-162,Pitch-12, Dia-3.6(7X7), Grd:M24(8+5), | 0 | 0 |  | 811/10 | 2.5 | 2120 | 0 | 811/10 | 2.5 | 2120 | 0 | 701/3A | 7.1 | 2120 |  | 0 | 0 | 701/3A | 4.1 | 2120 |  | 0 | 0 | 0 | 0 | 0 | 0 |  |  | 0 |  | 1 |  |  | 0 |  |  | 0 |  |  | 1968 | 2120 | 2050 | 17.8 | 41 |  | 0 | 0 |  | 0 | 0 | 0 | 9.6 | 0 | 6.6 | 73/3.5/12.2 | 12.2 | [5 empty] | 1.Width of the finish belt 2000(+/-14) mm. 2.Thickness of the finish belt 16.5(+1.7/-1.0) mm. 3.No negative tolerance in finish belt roll length. 4.Billing Length-114.0 Mtr.Additional length is for proposed third party/external customer inspection sample preparation.Sample for internal inspection to be sent as per standard practice/sampleing plan. | [5 empty] | 2052 | 0 | 0 |  | 8230000691 |  | 0 |  |  | 0 |  |  |  |  | 0 | 0 | 0 | 0 |  | 0 | 0
2571 | DOM | DS0221902 | 2019-04-03 |  |  | TENOVA INDIA/JSW JAIGARH PORT |  | 2000 | ST-1000 | 8 | 5 | M24 |  | 162 | 3.6 | 12 | 7X7 | 114.65 | 12750 | 45 | 2019-07-31 | 0 | 0 |  | 2000 x ST-1000 x Nos-162,Pitch-12, Dia-3.6(7X7), Grd:M24(8+5), | 0 | 0 |  | 811/10 | 2.5 | 2120 | 0 | 811/10 | 2.5 | 2120 | 0 | 701/3A | 7.1 | 2120 |  | 0 | 0 | 701/3A | 4.1 | 2120 |  | 0 | 0 | 0 | 0 | 0 | 0 |  |  | 0 |  | 1 |  |  | 0 |  |  | 0 |  |  | 1968 | 2120 | 2050 | 17.8 | 41 |  | 0 | 0 |  | 0 | 0 | 0 | 9.6 | 0 | 6.6 | 73/3.5/12.2 | 12.2 | [5 empty] | 1.Width of the finish belt 2000(+/-14) mm. 2.Thickness of the finish belt 16.5(+1.7/-1.0) mm. 3.No negative tolerance in finish belt roll length. 4.Billing Length-114.0 Mtr.Additional length is for proposed third party/external customer inspection sample preparation.Sample for internal inspection to be sent as per standard practice/sampleing plan. | [5 empty] | 2052 | 0 | 0 |  | 8230000691 |  | 0 |  |  | 0 |  |  |  |  | 0 | 0 | 0 | 0 |  | 0 | 0
2572 | DOM | DS0221903 | 2019-04-03 |  |  | TENOVA INDIA/JSW JAIGARH PORT |  | 2000 | ST-1000 | 8 | 5 | M24 |  | 162 | 3.6 | 12 | 7X7 | 114.65 | 12750 | 45 | 2019-07-31 | 0 | 0 |  | 2000 x ST-1000 x Nos-162,Pitch-12, Dia-3.6(7X7), Grd:M24(8+5), | 0 | 0 |  | 811/10 | 2.5 | 2120 | 0 | 811/10 | 2.5 | 2120 | 0 | 701/3A | 7.1 | 2120 |  | 0 | 0 | 701/3A | 4.1 | 2120 |  | 0 | 0 | 0 | 0 | 0 | 0 |  |  | 0 |  | 1 |  |  | 0 |  |  | 0 |  |  | 0 | 2120 | 2050 | 17.8 | 1025 |  | 0 | 0 |  | 0 | 0 | 0 | 9.6 | 0 | 6.6 |  | 0 | [5 empty] | 1.Width of the finish belt 2000(+/-14) mm. 2.Thickness of the finish belt 16.5(+1.7/-1.0) mm. 3.No negative tolerance in finish belt roll length. 4.Billing Length-114.0 Mtr.Additional length is for proposed third party/external customer inspection sample preparation.Sample for internal inspection to be sent as per standard practice/sampleing plan. | [5 empty] | 2052 | 0 | 0 |  | 8230000691 |  | 0 |  |  | 0 |  |  |  |  | 0 | 0 | 0 | 0 |  | 0 | 0
2573 | DOM | DS0231901 | 2019-04-06 |  |  | ESSAR BULK TERMINAL PARADIP LIMITED | A06 | 1600 | ST-2250 | 10 | 8 | M24 |  | 103 | 6.6 | 15 | 7X19 | 1001 | 13000 | 60 | 2019-04-30 | 0 | 0 |  | 1600 x ST-2250 x Nos-103,Pitch-15, Dia-6.6(7X19), Grd:M24(10+8), | 0 | 0 |  | 811/10 | 3.6 | 1720 | 0 | 811/10 | 3.6 | 1720 | 0 | 701/3A | 9.1 | 1720 |  | 0 | 0 | 701/3A | 7.1 | 1720 |  | 0 | 0 | 0 | 0 | 0 | 0 |  |  | 0 |  | 5 |  |  | 0 |  |  | 0 |  |  | 1563 | 1720 | 1640 | 27 | 38 |  | 0 | 0 |  | 0 | 0 | 0 | 12.7 | 0 | 10.7 | 15/6.4/15.255 | 15.255 | [5 empty] | 1.Width of the finish belt 1600(+/-12) mm. 2.Thickness of the finish belt 24.6(+2.5/-1.5) mm. 3.No negative tolerance in finish belt roll length. 4.Unit-2 cord to be used. 5.No preshipment third party/external customer inspection as per sales order.Sample for internal inspection to be sent into laboratoty as per standard practice/sampleing plan. | [5 empty] | 1642 | 0 | 0 |  |  |  | 0 |  |  | 0 |  |  |  |  | 0 | 0 | 0 | 0 |  | 0 | 0
2574 | DOM | DS0241901 | 2019-04-09 |  |  | FOR WEST PORT,APSEZL |  | 2200 | ST-1250 | 8 | 6 | M24/LRR |  | 154 | 4.3 | 14 | 7X7 | 1503.9 | 10500 | 56.3 | 2019-06-30 | 0 | 0 |  | 2200 x ST-1250 x Nos-154,Pitch-14, Dia-4.3(7X7), Grd:M24/LRR(8+6), | 0 | 0 |  | 811/10 | 2.8 | 2320 | 0 | 811/10 | 2.8 | 2320 | 0 | M24-MRF | 4.1 | 2320 | ECR | 3 | 0 | 320/F | 5.1 | 2320 |  | 0 | 0 | 0 | 0 | 0 | 0 |  |  | 0 |  | 6 |  |  | 0 |  |  | 0 |  |  | 2177 | 2320 | 2255 | 19.9 | 39 |  | 0 | 0 |  | 0 | 0 | 0 | 9.9 | 0 | 7.9 | 62/4.4/14.2 | 14.2 | [5 empty] | 1.Width of the finish belt 2200(+/-15) mm. 2.Thickness of the finish belt 18.3(+1.8/-1.0) mm. 3.No negative tolerance in finish belt roll length. 4.Stock cord of Unit-2(4.4 mm dia. & 4.5 mm dia.) to be consumed. | [5 empty] | 2257 | 0 | 0 |  | 8230000694 |  | 0 |  |  | 0 |  |  |  |  | 0 | 0 | 0 | 0 |  | 0 | 0
2575 | DOM | DS0241902 | 2019-04-09 |  |  | FOR WEST PORT,APSEZL |  | 2200 | ST-630 | 8 | 6 | M24/LRR |  | 180 | 2.8 | 12 | 7X7 | 1002.6 | 10100 | 47.8 | 2019-06-30 | 0 | 0 |  | 2200 x ST-630 x Nos-180,Pitch-12, Dia-2.8(7X7), Grd:M24/LRR(8+6), | 0 | 0 |  | 811/10 | 2.4 | 2320 | 0 | 811/10 | 2.4 | 2320 | 0 | 701/3A | 4.1 | 2320 | ECR | 3 | 0 | 320/F | 5.1 | 2320 |  | 0 | 0 | 2320 | 0 | 0 | 0 |  |  | 0 |  | 4 |  |  | 0 |  |  | 0 |  |  | 2169 | 2320 | 2255 | 17.8 | 43 |  | 0 | 0 |  | 0 | 0 | 0 | 9.5 | 0 | 7.5 | 83/2.9/12.1 | 12.1 | [5 empty] | 1.Width of the finish belt 2200(+/-15) mm. 2.Thickness of the finish belt 16.8(+1.6/-1.0) mm. 3.No negative tolerance in finish belt roll length. 4.Stock 2.8 & 3.0 mm dia. cord to be consumed. 5.Billing length-250.00 mtr.Additional length is for proposed third party/external customer inspection.Sample for internal inspection to be sent into laboratory as per standard practice/sampleing plan. | [5 empty] | 2257 | 0 | 0 |  | 8230000695 |  | 0 |  |  | 0 |  |  |  |  | 0 | 0 | 0 | 0 |  | 0 | 0
2576 | DOM | DS0251901 | 2019-04-16 |  |  | SARAT CHATTERJEE & CO | A05 | 1000 | ST-800 | 6 | 5 | OR & CR/SG |  | 80 | 3.2 | 12 | 7X7 | 1500 | 5355 | 20.6 | 2019-06-08 | 0 | 0 |  | 1000 x ST-800 x Nos-80,Pitch-12, Dia-3.2(7X7), Grd:OR & CR/SG(6+5), | 0 | 0 |  | 811/10 | 2.5 | 1120 | 0 | 811/10 | 2.5 | 1120 | 0 | 725/2 | 5 | 1120 |  | 0 | 0 | 701/1D | 4 | 1120 |  | 0 | 0 | 0 | 0 | 0 | 0 |  |  | 0 |  | 5 |  |  | 0 |  |  | 0 |  |  | 967 | 1120 | 1025 | 15.5 | 29 |  | 0 | 0 |  | 0 | 0 | 0 | 7.5 | 0 | 6.5 | 24/3.7/12.204 | 12.204 | [5 empty] | 1.Width of the finish belt 1000(+/-10) mm. 2.Thickness of the finish belt 14.2(+1.4/-1.0) mm. 3.No negative tolerance in finish belt roll length. 4.Stock 3.6 mm dia.cord to be consumed as decided as cord tolerance mentioned in the datasheet 3.2(+0.5/-0.0) mm. 5.No external/third party customer inspection as mentioned in the sales order.Sample for internal inspection to be sent as per standard practice/sampleing plan. 6.Existing non moving bonder compound available in stock , suitable for the belt to be consumed first as per decision. | [5 empty] | 1027 | 0 | 0 |  | 8230000697 |  | 0 |  |  | 0 |  |  |  |  | 0 | 0 | 0 | 0 |  | 0 | 0
2577 | DOM | DS0281901 | 2019-04-19 |  |  | TATA STEEL LTD.-ODISHA | A06 | 1600 | ST-2000 | 10 | 6 | SAR | BOT | 129 | 5.1 | 12 | 7X7 | 1316.95 | 13025 | 51 | 2019-05-31 | 0 | 0 |  | 1600 x ST-2000 x Nos-129,Pitch-12, Dia-5.1(7X7), Grd:SAR(10+6), Brkr.BOT | 0 | 0 |  | 811/10 | 3 | 1720 | 0 | 811/10 | 3 | 1720 | 0 | 701/8C | 7.1 | 1720 |  | 0 | 0 | 701/8C | 5.5 | 1720 |  | 0 | 0 | 0 | 0 | 0 | 0 |  |  | 0 |  | 3 |  |  | 0 | YN036ST | 811/10 | 2 |  |  | 1554 | 1720 | 1640 | 23.1 | 43 |  | 0 | 0 |  | 0 | 0 | 0 | 12.1 | 0 | 8.5 | 58/5.2/12.1 | 12.1 | [5 empty] | 1.Width of the finish belt 1600(+/-12) mm. 2.Thickness of the finish belt 21.2(+2.1/-1.5) mm. 3.No negative tolerance in finish belt roll length. 4.Suitable stock breaker(P-1000) fabric to be skim coated in one side only with skim compound 811/10 to attain total thickness 2.0 mm minimum after single side skim coating.Bare side of the fabric to be kept in bonder side of the cords. 5.Sensor loop (Size-1700 mm X 380 mm X 3.0 mm) assy. to be in bottom cover assy. side at a distance approx. 50 mtr.,Position of sensor loops to be at a progressive distance in belt cumulative length of 32.5 mtr.,82.5 mtr.,132.5 mtr.,182.5 mtr.,232.5 mtr.,282.5 mtr.,332.5 mtr.,382.5 mtr. for each belt having length break up 415 mtr. 6.Belt to be finally batched in Flat Reel Type M.S.Crate having size of Length-4150 mm X Height-3150 mm,Sq. Hole Size-185 mm X 185 mm. 7.Billing Length-415.0 mtr.Additional length is for proposed third party/external customer inspection sample preparation.Sample for internal inspection to be sent as per standard practice/sampleing plan. | [5 empty] | 1642 | 0 | 1500 | 31315385 | 8230000696 |  | 0 |  |  | 0 |  |  |  |  | 0 | 0 | 0 | 0 |  | 0 | 0
2578 | DOM | DS0261901 | 2019-04-16 |  |  | SARAT CHATTERJEE & CO | A05 | 1000 | ST-800 | 6 | 5 | OR & CR/SG |  | 80 | 3.2 | 12 | 7X7 | 600 | 5355 | 20.6 | 2019-07-06 | 0 | 0 |  | 1000 x ST-800 x Nos-80,Pitch-12, Dia-3.2(7X7), Grd:OR & CR/SG(6+5), | 0 | 0 |  | 811/10 | 2.5 | 1120 | 0 | 811/10 | 2.5 | 1120 | 0 | 725/2 | 5 | 1120 |  | 0 | 0 | 701/1D | 4 | 1120 |  | 0 | 0 | 0 | 0 | 0 | 0 |  |  | 0 |  | 2 |  |  | 0 |  |  | 0 |  |  | 967 | 1120 | 1025 | 15.5 | 29 |  | 0 | 0 |  | 0 | 0 | 0 | 7.5 | 0 | 6.5 | 24/3.7/12.204 | 12.204 | [5 empty] | 1.Width of the finish belt 1000(+/-10) mm. 2.Thickness of the finish belt 14.2(+1.4/-1.0) mm. 3.No negative tolerance in finish belt roll length. 4.Stock 3.6 mm dia.cord to be consumed as decided as cord tolerance mentioned in the datasheet 3.2(+0.5/-0.0) mm. 5.No external/third party customer inspection as mentioned in the sales order.Sample for internal inspection to be sent as per standard practice/sampleing plan. 6.Existing non moving bonder compound available in stock , suitable for the belt to be consumed first as per decision. | [5 empty] | 1027 | 0 | 0 |  | 8230000697 |  | 0 |  |  | 0 |  |  |  |  | 0 | 0 | 0 | 0 |  | 0 | 0
2579 | DOM | DS0271901 | 2019-04-16 |  |  | SARAT CHATTERJEE & CO | A05 | 1000 | ST-800 | 6 | 5 | OR & CR/SG |  | 80 | 3.2 | 12 | 7X7 | 900 | 5355 | 20.6 | 2019-08-03 | 0 | 0 |  | 1000 x ST-800 x Nos-80,Pitch-12, Dia-3.2(7X7), Grd:OR & CR/SG(6+5), | 0 | 0 |  | 811/10 | 2.5 | 1120 | 0 | 811/10 | 2.5 | 1120 | 0 | 725/2 | 5 | 1120 |  | 0 | 0 | 701/1D | 4 | 1120 |  | 0 | 0 | 0 | 0 | 0 | 0 |  |  | 0 |  | 3 |  |  | 0 |  |  | 0 |  |  | 967 | 1120 | 1025 | 15.5 | 29 |  | 0 | 0 |  | 0 | 0 | 0 | 7.5 | 0 | 6.5 | 24/3.7/12.204 | 12.204 | [5 empty] | 1.Width of the finish belt 1000(+/-10) mm. 2.Thickness of the finish belt 14.2(+1.4/-1.0) mm. 3.No negative tolerance in finish belt roll length. 4.Stock 3.6 mm dia.cord to be consumed as decided as cord tolerance mentioned in the datasheet 3.2(+0.5/-0.0) mm. 5.No external/third party customer inspection as mentioned in the sales order.Sample for internal inspection to be sent as per standard practice/sampleing plan. 6.Existing non moving bonder compound available in stock , suitable for the belt to be consumed first as per decision. | [5 empty] | 1027 | 0 | 0 |  | 8230000697 |  | 0 |  |  | 0 |  |  |  |  | 0 | 0 | 0 | 0 |  | 0 | 0
2580 | DOM | DS0291901 | 2019-05-03 |  |  | MACMET ENGINEERING LTD. |  | 1600 | ST-1800 | 8 | 6 | HR T2/SG PIPE | PIPE | 114 | 5.1 | 13.4 | 7X7 | 8016.9 | 12800 | 46 | 2019-06-30 | 0 | 0 |  | 1600 x ST-1800 x Nos-114,Pitch-13.4, Dia-5.1(7X7), Grd:HR T2/SG PIPE(8+6), Brkr.PIPE | 0 | 0 |  | 811/10 | 4 | 1720 | 0 | 811/10 | 4 | 1720 | 0 | 324/2 | 5 | 1720 |  | 0 | 0 | 330/4S | 3 | 1720 |  | 0 | 0 | 0 | 0 | 0 | 0 |  |  | 0 |  | 26 |  |  | 0 |  |  | 0 |  |  | 1519 | 1720 | 1640 | 19 | 60 |  | 0 | 0 |  | 0 | 0 | 0 | 9 | 0 | 7 | 169/5.1/18.2/12.2/18.2 | 13.4 | [5 empty] | 1.Width of the finish belt 1600(+20/-0) mm i.e. no negative tolerance in finish belt width. 2.Thickness of the finish belt 19.1(+2.5/-0) mm i.e. no negative tolerance in finish belt thickness including cover rubber. 3.No negative tolerance in finish belt roll length. 4.Fabric YEE803ST/96 cm width to be used in Top Cover Assy.Fabric to be skim coated with bonder compound 811/10 in single side only , that total thickness after one side skim coating , to be maintained as approx. 1.5 mm minimum.Skim film thickness should be approx. 0.5 mm for single side.Bare side of the fabric to be kept in the bonder side of the cords. 5.Metal breaker 125HE/1525 mm width, to be used in bottom cover assy.Metal breaker to be skim coated with bonder compound 811/10 in single side only , to attain total thickness after one side skim coating - 2.0 mm minimum.Skim film thickness should be approx. 1.2 mm for single side.Bare side of the metal breaker to be kept in bonder side of the cords. 6.Carry cover stencil to be placed in the top cover side of the belt and Std. stencil to be placed in the bottom cover side of the belt at a distance approx. 270 mm away from the belt side edge in each and every charge. 7.Billing Length-304.00 mtr.,Additional length is for proposed third party/external customer inspection sample preparation.Sample for internal inspection to be sent into laboratory as per standard practice/sampleing plan. 8.Please do not use fleece. | [5 empty] | 1642 | 0 | 0 |  | 8230000698 |  | 0 |  |  | 0 | YEE803ST | 125HE | 811/10 | 811/10 | 1.5 | 2 | 960 | 1525 |  | 0 | 0
2581 | DOM | DS0301901 | 2019-05-14 |  |  | ESSAR STEEL INDIA LTD. |  | 1400 | ST-1000 | 8 | 4 | AOB |  | 89 | 4 | 15.3 | 7X7 | 200 | 7200 | 31 | 2019-06-30 | 0 | 0 |  | 1400 x ST-1000 x Nos-89,Pitch-15.3, Dia-4(7X7), Grd:AOB(8+4), | 0 | 0 |  | 811/10 | 2.7 | 1520 | 0 | 811/10 | 2.7 | 1520 | 0 | 321/4 | 7.1 | 1520 |  | 0 | 0 | 321/4 | 3.1 | 1520 |  | 0 | 0 | 0 | 0 | 0 | 0 |  |  | 0 |  | 1 |  |  | 0 |  |  | 0 |  |  | 1375 | 1520 | 1435 | 17.6 | 30 |  | 0 | 0 |  | 0 | 0 | 0 | 9.8 | 0 | 5.8 | 20/4.0/15.58 | 15.58 | [5 empty] | 1.Width of the finish belt 1400(+/-12) mm. 2. Thickness of the finish belt 16.0(+1.6/-1.0) mm. 3.No negative tolerance in finish belt roll length. 4.No pre shipment customer inspection as per sales order.Sample for internal inspection to be sent as per standard practice/sampleing plan into laboratory. | [5 empty] | 1437 | 0 | 0 |  | 8230000699 |  | 0 |  |  | 0 |  |  |  |  | 0 | 0 | 0 | 0 |  | 0 | 0
2582 | DOM | DS0311901 | 2019-05-14 | T |  | MEGHA ENGINEERING | A05 | 800 | ST-1400 | 5 | 4 | FR CAN CSA |  | 43 | 5.4 | 18 | 7X7 | 5000 | 4450 | 18.6 | 2019-05-30 | 0 | 0 |  | 800 x ST-1400 x Nos-43,Pitch-18, Dia-5.4(7X7), Grd:FR CAN CSA(5+4), | 0 | 0 |  | 811/4A | 3.3 | 1720 | 0 | 811/4A | 3.3 | 1720 | 0 | 331/C | 4.1 | 1720 |  | 0 | 0 | 331/4D | 3.1 | 1720 |  | 0 | 0 | 0 | 0 | 0 | 0 |  |  | 0 |  | 1 |  |  | 0 |  |  | 0 |  |  | 1561 | 1720 | 1640 | 17.3 | 40 |  | 0 | 0 |  | 0 | 0 | 0 | 7.4 | 0 | 6.4 | 150A/5.4/18.3 | 18.3 | [5 empty] | 1.Width of the finish belt 800(+/-8) mm. 2.Thickness of the finish belt 14.4(+1.4/-1.0) mm. 3.No negative tolerance in finish belt roll length. 4.No pre shipment customer inspection in factory.Material should be complied with the description and specification of the purchase order.Minimum tensile strength for top cover rubber 17 Mpa and bottom cover rubber 08 Mpa.Maximum abrassion loss for top cover rubber 175 cube mm and for bottom cover rubber 250 cube mm. 5.Belt to be finally batched in Flat Reel. 6.Belt to be produced in Tandem Curing. | [5 empty] | 1634 | 0 | 0 |  | 823000700 |  | 0 |  |  | 0 |  |  |  |  | 0 | 0 | 0 | 0 | 811/4A | 40 | 3.6
2583 | DOM | DS0321903 | 2019-05-18 |  |  | ISGEC |  | 1600 | ST-2500 | 8 | 7 | FR DIN-K/LRR PIPE | PIPE | 96 | 6.9 | 16.3 | 7X19 | 16067.9 | 11956 | 59 | 2019-12-31 | 0 | 0 |  | 1600 x ST-2500 x Nos-96,Pitch-16.3, Dia-6.9(7X19), Grd:FR DIN-K/LRR PIPE(8+7), Brkr.PIPE | 0 | 0 |  | 811/10 | 4.8 | 1710 | 0 | 811/10 | 4.2 | 1710 | 0 | 731/8 | 4.4 | 1710 |  | 0 | 0 | 731/B | 3.8 | 1710 |  | 0 | 0 | 0 | 0 | 0 | 0 |  |  | 0 |  | 4 |  |  | 0 |  |  | 0 |  |  | 1546 | 1720 | 1640 | 21.7 | 47 |  | 0 | 375 | 731/8 | 1.5 | 92 | 0 | 9.2 | 0 | 8 | 170/6.9/20.2-15.2-20.2 | 16.2 | [5 empty] | 1.Width of the finish belt 1600(+/-12) mm. 2.Thickness of the finish belt 21.9(+2.2/-1.5) mm. 3.No negative tolerance in finish belt roll length. 4.Fabric YEE803ST/960 mm width(Raw fabric thickness approx.-1.15 mm) to be used in Top Cover Assy.Fabric to be skim coated with skim compound 811/4A,in one side only to attain total thickness after one side skim coating , approx 1.5 mm .Bare side of the fabric to be kept in bonder side(811/10) of the cords. 5.Fabric YEE803ST/1525 mm width (Raw fabric thickness approx. 1.15 mm) to be used in Bottom Cover Assy.Fabric to be skim coated with skim compound 811/4A,in one side only to attain total thickness after one side skim coating approx. 1.5 mm .Bare side of the fabric to be kept in bonder side(811/10) of the cords. 6.Carry cover stencil to be placed in the top cover side of the belt and Std. stencil to be placed in the bottom cover side of the belt at a distance approx. 270 mm away from the belt side edge in each and every charge. 7.Billing Length-263.00 mtr.,Additional length is for proposed third party/external customer inspection sample preparation.Sample for internal inspection as per standard practice/sampleing plan. 8.Please do not use fleece. | [5 empty] | 1634 | 0 | 0 |  | 8230000703 |  | 0 |  |  | 0 | YEE803ST | YEE803ST | 811/4A | 811/4A | 1.5 | 1.5 | 960 | 1525 |  | 0 | 0
2584 | DOM | DS0331901 | 2019-05-21 |  |  | CREW |  | 1800 | ST-900 | 8 | 5 | M24 | BOT | 115 | 3.8 | 15.3 | 7X7 | 1002.6 | 8800 | 41.5 | 2019-06-15 | 0 | 0 |  | 1800 x ST-900 x Nos-115,Pitch-15.3, Dia-3.8(7X7), Grd:M24(8+5), Brkr.BOT | 0 | 0 |  | 811/10 | 2.6 | 1920 | 0 | 811/10 | 2.6 | 1920 | 0 | 701/3A | 6 | 1920 |  | 0 | 0 | 701/3A | 4.4 | 1920 |  | 0 | 0 | 0 | 0 | 0 | 0 |  |  | 0 |  | 4 |  |  | 0 | DNCF-1616 | 811/10 | 1.4 |  |  | 1759 | 1920 | 1845 | 18.7 | 43 |  | 0 | 0 |  | 0 | 0 | 0 | 10 | 0 | 7 | 70/3.8/15.4 | 15.4 | [5 empty] | 1.Width of the finish belt 1800(+/-18) mm. 2.Thickness of the finish belt 16.8(+1.7/-0.0) mm.No negative tolerance in finish belt roll thickness including Top & Bottom Cover Thickness. 3.No negative tolerance in finish belt roll length. 4.DNCF-1616/170 cm width to be used as BOT.Breaker fabric to be skim coated with 811/10 in single side only to attain total thickness after one side skim coating minimum 1.4 mm.Bare side of the fabric to be kept in bonder side of the cords. 5.Billing Length-250.00 mtr.Additional length is for proposed third party/external customer inspection sample preparation.Sample for internal inspection to be sent as per standard practice/sampleing plan. | [5 empty] | 1847 | 0 | 1700 |  | 8230000705 |  | 0 |  |  | 0 |  |  |  |  | 0 | 0 | 0 | 0 |  | 0 | 0
2585 | DOM | DS0341901 | 2019-05-31 |  |  | A.K.AGENCIES |  | 1800 | ST-1000 | 10 | 6 | FR | BOT | 147 | 3.6 | 12 | 7X7 | 310 | 12600 | 51 | 2019-06-30 | 0 | 0 |  | 1800 x ST-1000 x Nos-147,Pitch-12, Dia-3.6(7X7), Grd:FR(10+6), Brkr.BOT | 0 | 0 |  | 811/4A | 2.5 | 1920 | 0 | 811/4A | 2.5 | 1920 | 0 | 331/C | 7.1 | 1920 |  | 0 | 0 | 331/C | 5.1 | 1920 |  | 0 | 0 | 0 | 0 | 0 | 0 |  |  | 0 |  | 1 |  |  | 0 | YN036RT | 811/4A | 2 |  |  | 1763 | 1920 | 1845 | 20.5 | 41 |  | 0 | 0 |  | 0 | 0 | 0 | 11.6 | 0 | 7.6 | 61/3.6/12.05 | 12.05 | [5 empty] | 1.Width of the finish belt 1800(+/-14) mm. 2.Thickness of the finish belt 19.6(+1.9/-1.0) mm. 3.No negative tolerance in finish belt roll length. 4.Stock P-1000 breaker i.e. YN036RT/130 cm width to be used as BOT with longitudinal joint.Breaker fabric to be skim coated with 811/4A in one side only to attain total thickness after one side skim coating 2.0 mm minimum.Bare side of the breaker fabric to be kept in the bonder side of the cords. 5.No pre shipment customer inspection as per sales order.Sample for internal inspection to be sent into laboratory as per standard practice/sampleing plan including length reqd. for drum friction test. | [5 empty] | 1838 | 0 | 1700 |  | 8230000706 |  | 0 |  |  | 0 |  |  |  |  | 0 | 0 | 0 | 0 |  | 0 | 0
2586 | DOM | DS0351901 | 2019-06-03 |  |  | HAMTEK TECHNOLOGIES |  | 1200 | ST-1250 | 8 | 5 | M24 |  | 82 | 4.4 | 14 | 7X7 | 2855.2 | 7100 | 30 | 2019-06-30 | 0 | 0 |  | 1200 x ST-1250 x Nos-82,Pitch-14, Dia-4.4(7X7), Grd:M24(8+5), | 0 | 0 |  | 811/10 | 2.8 | 1320 | 0 | 811/10 | 2.8 | 1320 | 0 | 701/3A | 7.1 | 1320 |  | 0 | 0 | 701/3A | 4.1 | 1320 |  | 0 | 0 | 0 | 0 | 0 | 0 |  |  | 0 |  | 8 |  |  | 0 |  |  | 0 |  |  | 1155 | 1320 | 1230 | 19.1 | 38 |  | 0 | 0 |  | 0 | 0 | 0 | 9.9 | 0 | 6.9 | 62/4.4/14.2 | 14.2 | [5 empty] | 1.Width of the finish belt 1200(+/-10) mm. 2.Thickness of the finish belt 17.4(+1.7/-1.0) mm. 3.No negative tolerance in finish belt roll length. 4.Billing Length-356.25 mtr.Additional length is for proposed third party/external customer inspection sample preparation.Sample for internal inspection to be sent into laboratory as per standard practice/sampleing plan. | [5 empty] | 1232 | 0 | 0 |  | 8230000707 |  | 0 |  |  | 0 |  |  |  |  | 0 | 0 | 0 | 0 |  | 0 | 0
2587 | DOM | DS0361901 | 2019-06-05 |  |  | FOR WEST PORT,APSEZL | A05 | 2400 | ST-1000 | 7 | 5 | FR | BOT | 196 | 3.6 | 12 | 7X7 | 200 | 13995 | 55 | 2019-08-30 | 0 | 0 |  | 2400 x ST-1000 x Nos-196,Pitch-12, Dia-3.6(7X7), Grd:FR(7+5), Brkr.BOT | 0 | 0 |  | 811/4A | 2.5 | 2520 | 0 | 811/4A | 2.5 | 2520 | 0 | 331/C | 5.6 | 2520 |  | 0 | 0 | 331/C | 4.1 | 2520 |  | 0 | 0 | 0 | 0 | 0 | 0 |  |  | 0 |  | 2 |  |  | 0 | YN038RT | 811/4A | 2.5 |  |  | 2353 | 2520 | 2460 | 18.7 | 54 |  | 0 | 0 |  | 0 | 0 | 0 | 10.6 | 0 | 6.6 | 61/3.6/12.05 | 12.05 | [5 empty] | 1.Width of the finish belt 2400(+/-15) mm. 2.Thickness of the finish belt 17.6(+1.7/-1.0) mm. 3.No negative tolerance in finish belt roll length. 4.Stock breaker fabric YN038RT/130 cm width to be used as BOT with longitudinal joint to make reqd. width for the belt.Breaker fabric to be skim coated with 811/4A in single side only to attain total thickness 2.5 mm minimum after one side skim coating.Bare side of the fabric to be kept in bonder side of the cords. 5.There shall not be any pre shipment customer inspection as per sales order.Sample for internal inspection to be sent into laboratory as per standard practice/sampleing plan. | [5 empty] | 2450 | 0 | 2300 |  | 8230000708 |  | 0 |  |  | 0 |  |  |  |  | 0 | 0 | 0 | 0 |  | 0 | 0
2588 | EXP | ES0261901 | 2019-06-15 |  |  | DANGOTE CEMENT | A05 | 1200 | ST-1200 | 7 | 5 | M-24 |  | 82 | 4.4 | 14 | 7X7 | 8000 | 8246 | 28 | 2019-07-30 | 0 | 0 |  | 1200 x ST-1200 x Nos-82,Pitch-14, Dia-4.4(7X7), Grd:M-24(7+5), | 0 | 0 |  | 811/10 | 2.8 | 1320 | 0 | 811/10 | 2.8 | 1320 | 0 | 701/3A | 6.1 | 1320 |  | 0 | 0 | 701/3A | 4.1 | 1320 |  | 0 | 0 | 0 | 0 | 0 | 0 |  |  | 0 |  | 14 |  |  | 0 |  |  | 0 |  |  | 1155 | 1320 | 1230 | 18.2 | 38 |  | 0 | 0 |  | 0 | 0 | 0 | 8.9 | 0 | 6.9 | 62/4.4/14.2 | 14.2 | [5 empty] | 1.Width of the finish belt 1200(+/-10) mm. 2.Thickness of the finish belt 16.4(+1.6/-1.0) mm. 3.No negative tolerance in finish belt roll length. 4.Edge width should be maintained in between 15 mm to 40 mm. 5.The belt is to be branded in TOP COVER only at every 10m / 12m on one edge only of each belt. No branding to be done on Bottom Cover.Branding would be PHOENIX branded as per DIN 22131.In addition, charge numbers are to be mentioned as usual.The distance of top border of marking from belt edge shall not extend more than 100mm, towards the centre of the belt from the edge . Height of letters : 50mm. Depth of letters: 2.0 mm. Progressive Station numbers (charge numbers) are considered as labels and to be placed next the main belt marking. Station numbers (charge numbers) should be sequential starting from the lowest number (1) and the start of each roll. 6.Sample for internal inspection to be sent into laboratory as per standard practice/sampleing plan. | [5 empty] | 1232 | 0 | 0 |  | 8230000709 |  | 0 |  |  | 0 |  |  |  |  | 0 | 0 | 0 | 0 |  | 0 | 0
2589 | DOM | DS0391901 | 2019-06-06 |  |  | HINDALCO INDUSTRIES LIMITED | A05 | 1300 | ST-1600 | 7 | 6 | FR/EOB PIPE | PIPE | 83 | 5.2 | 15 | 7X7 | 600 | 8550 | 37.5 | 2019-08-27 | 0 | 0 |  | 1300 x ST-1600 x Nos-83,Pitch-15, Dia-5.2(7X7), Grd:FR/EOB PIPE(7+6), Brkr.PIPE | 0 | 0 |  | 811/4A | 4.1 | 1420 | 0 | 811/4A | 4.1 | 1420 | 0 | 331/C | 4.1 | 1420 |  | 0 | 0 | 731/B | 3.1 | 1420 |  | 0 | 0 | 0 | 0 | 0 | 0 |  |  | 0 |  | 2 |  |  | 0 |  |  | 0 |  |  | 1252 | 1420 | 1332 | 18.5 | 40 |  | 0 | 0 |  | 0 | 0 | 0 | 8.2 | 0 | 7.2 | 120/5.1/15.2 | 15.2 | [5 empty] | 1.Width of the finish belt 1300(+/-10) mm. 2.Thickness of the finish belt 18.2(+1.8/-1.0) mm. 3.No negative tolerance in finish belt roll length. 4.Fabric YEE803ST/700 mm width to be used in Top Cover Assy.Fabric to be skim coated with skim compound 811/4A,in one side only to attain total thickness after one side skim coating 1.5 mm only.Bare side of the fabric to be kept in bonder side of the cords. 5.Fabric YEE803ST/1225 mm width to be used in Bottom Cover Assy.Fabric to be skim coated with skim compound 811/4A,in one side only to attain total thickness after one side skim coating 1.5 mm only.Bare side of the fabric to be kept in bonder side of the cords. 6.Carry cover stencil to be placed in the top cover side of the belt and Std. stencil to be placed in the bottom cover side of the belt at a distance approx. 230 mm away from the belt side edge in each and every charge. 7.No pre shipment external/customer inspection as per sales order.Sample for internal inspection to be sent into laboratory as per standard practice/sampleing plan. 8.Please do not use fleece. | [5 empty] | 1328 | 0 | 0 | 31320364 | 8230000710 |  | 0 |  |  | 0 | YEE803ST | YEE803ST | 811/4A | 811/4A | 1.5 | 1.5 | 700 | 1225 |  | 0 | 0
2590 | DOM | DS0391902 | 2019-06-06 |  |  | HINDALCO INDUSTRIES LIMITED | A05 | 1300 | ST-1600 | 7 | 6 | FR/EOB PIPE | PIPE | 83 | 5.2 | 15 | 7X7 | 300 | 8550 | 37.5 | 2019-08-27 | 0 | 0 |  | 1300 x ST-1600 x Nos-83,Pitch-15, Dia-5.2(7X7), Grd:FR/EOB PIPE(7+6), Brkr.PIPE | 0 | 0 |  | 811/4A | 4.1 | 1420 | 0 | 811/4A | 4.1 | 1420 | 0 | 331/C | 4.1 | 1420 |  | 0 | 0 | 731/B | 3.1 | 1420 |  | 0 | 0 | 0 | 0 | 0 | 0 |  |  | 0 |  | 1 |  |  | 0 |  |  | 0 |  |  | 1252 | 1420 | 1332 | 18.5 | 40 |  | 0 | 0 |  | 0 | 0 | 0 | 8.2 | 0 | 7.2 | 120/5.1/15.2 | 15.2 | [5 empty] | 1.Width of the finish belt 1300(+/-10) mm. 2.Thickness of the finish belt 18.2(+1.8/-1.0) mm. 3.No negative tolerance in finish belt roll length. 4.Fabric YEE803ST/700 mm width to be used in Top Cover Assy.Fabric to be skim coated with skim compound 811/4A,in one side only to attain total thickness after one side skim coating 1.5 mm only.Bare side of the fabric to be kept in bonder side of the cords. 5.Fabric YEE803ST/1225 mm width to be used in Bottom Cover Assy.Fabric to be skim coated with skim compound 811/4A,in one side only to attain total thickness after one side skim coating 1.5 mm only.Bare side of the fabric to be kept in bonder side of the cords. 6.Carry cover stencil to be placed in the top cover side of the belt and Std. stencil to be placed in the bottom cover side of the belt at a distance approx. 230 mm away from the belt side edge in each and every charge. 7.No pre shipment external/customer inspection as per sales order.Sample for internal inspection to be sent into laboratory as per standard practice/sampleing plan. 8.Please do not use fleece. | [5 empty] | 1328 | 0 | 0 | 31320364 | 8230000151 |  | 0 |  |  | 0 | YEE803ST | YEE803ST | 811/4A | 811/4A | 1.5 | 1.5 | 700 | 1225 |  | 0 | 0
2591 | DOM | DS0401901 | 2019-07-11 |  |  | MJUNCTION SERVICES LTD. | A05 | 1800 | ST-1600 | 6 | 6 | M-24 |  | 143 | 5 | 12 | 7X7 | 800 | 9600 | 48 | 2019-08-25 | 0 | 0 |  | 1800 x ST-1600 x Nos-143,Pitch-12, Dia-5(7X7), Grd:M-24(6+6), | 0 | 0 |  | 811/10 | 2.9 | 1920 | 0 | 811/10 | 2.9 | 1920 | 0 | 701/3A | 5.1 | 1920 |  | 0 | 0 | 701/3A | 5.1 | 1920 |  | 0 | 0 | 0 | 0 | 0 | 0 |  |  | 0 |  | 4 |  |  | 0 |  |  | 0 |  |  | 1737 | 1920 | 1845 | 18.9 | 54 |  | 0 | 0 |  | 0 | 0 | 0 | 8 | 0 | 8 | 45/5.0/12.2 | 12.2 | [5 empty] | 1.Width of the finish belt 1800(+/-14) mm. 2.Thickness of the finish belt 17.0(+1.7/-1.0) mm. 3.No negative tolerance in finish belt roll length. 4.No pre shipment third party/external customer inspection as per sales order.Sample for internal inspection to be sent into laboratory as per standard practice/sampleing plan. | [5 empty] | 1847 | 0 | 0 |  | 8230000711 |  | 0 |  |  | 0 |  |  |  |  | 0 | 0 | 0 | 0 |  | 0 | 0
2592 | DOM | DS0411901 | 2019-07-12 |  |  | MASYS PROJECTS PRIVATE LIMITED | A05 | 1600 | ST-630 | 6 | 4 | M-24 |  | 113 | 3.2 | 13.8 | 7X7 | 160.65 | 6440 | 28.2 | 2019-07-30 | 0 | 0 |  | 1600 x ST-630 x Nos-113,Pitch-13.8, Dia-3.2(7X7), Grd:M-24(6+4), | 0 | 0 |  | 811/10 | 2.4 | 1710 | 0 | 811/10 | 2.4 | 1710 | 0 | 701/3A | 4.9 | 1710 |  | 0 | 0 | 701/3A | 3.1 | 1710 |  | 0 | 0 | 0 | 0 | 0 | 0 |  |  | 0 |  | 1 |  |  | 0 |  |  | 0 |  |  | 1571 | 1720 | 1640 | 14.4 | 34 |  | 0 | 0 |  | 0 | 0 | 0 | 7.3 | 0 | 5.5 | 32/3.2/14.0 | 14 | [5 empty] | 1.Width of the finish belt 1600(+/-12) mm. 2.Thickness of the finish belt 13.2(+1.3/-1.0) mm. 3.No negative tolerance in finish belt roll length. 4.Billing Length-160.0 mtr.Additional length is for proposed third party/external customer inspection sample preparation.Sample for internal inspection to be sent into laboratory as per sampleing plan/standard practice. | [5 empty] | 1642 | 0 | 0 |  | 8230000712 |  | 0 |  |  | 0 |  |  |  |  | 0 | 0 | 0 | 0 |  | 0 | 0
2593 | DOM | DS0421901 | 2019-07-20 |  |  | ARUDRA ENGINEERS/JSW STEEL LIMITED | A05 | 1600 | ST-1000 | 6 | 6 | M-24 PIPE | PIPE | 148 | 3.3 | 10.4 | 7X7 | 300.65 | 11000 | 35.5 | 2019-09-15 | 0 | 0 |  | 1600 x ST-1000 x Nos-148,Pitch-10.4, Dia-3.3(7X7), Grd:M-24 PIPE(6+6), Brkr.PIPE | 0 | 0 |  | 811/10 | 2.5 | 1720 | 0 | 811/10 | 2.5 | 1720 | 0 | 701/3A | 3 | 1720 |  | 0 | 0 | 330/5S | 3 | 1720 |  | 0 | 0 | 0 | 0 | 0 | 0 |  |  | 0 |  | 1 |  |  | 0 |  |  | 0 |  |  | 0 | 1720 | 1640 | 12.9 | 820 |  | 0 | 360 | 330/5S | 2 | 98 | 0 | 5.5 | 0 | 5.5 | 174/3.3/12.1-10.1-12.1 | 0 | [5 empty] | 1.Width of the finish belt 1600(+/-12) mm. 2.Thickness of the finish belt 15.3(+1.5/-1.0) mm. 3.No negative tolerance in finish belt roll length. 4.Metal breaker 128HE/100 cm width to be used in Top Cover Assy.Breaker to be skim coated with bonder compound 811/10 in single side only , that total thickness after one side skim coating , to be maintained as approx. 2.0 mm minimum.Skim coating film thickness to be considered approx.-1.2 mm.Bare side of the breaker to be kept in the bonder side of the cords. 5.Metal breaker 128HE/152.5 cm width, to be used in bottom cover assy.Metal breaker to be skim coated with bonder compound 811/10 in single side only , to attain total thickness after one side skim coating - 2.0 mm minimum.Skim coating film thickness to be considered approx.-1.2 mm.Bare side of the metal breaker to be kept in bonder side of the cords. 6.Carry cover stencil to be placed in the top cover side of the belt and Std. stencil to be placed in the bottom cover side of the belt at a distance approx. 270 mm away from the belt side edge in each and every charge. 7.Billing Length-300.00 mtr.,Additional length is for proposed third party/external customer inspection sample preparation.Sample for internal inspection to be sent into laboratory as per standard practice/sampleing plan. 8.Please do not use fleece. | [5 empty] | 1642 | 0 | 0 |  | 8230000713 |  | 0 |  |  | 0 | 128HE | 128HE | 811/10 | 811/10 | 2 | 2 | 1000 | 1525 |  | 0 | 0
2594 | DOM | DS0371901 | 2019-07-26 |  |  | ADANI HAZIRA PORT PVT. LTD. |  | 2200 | ST-630 | 8 | 6 | M24 EOB |  | 180 | 2.8 | 12 | 7X7 | 340 | 10100 | 48 | 2019-12-31 | 0 | 0 |  | 2200 x ST-630 x Nos-180,Pitch-12, Dia-2.8(7X7), Grd:M24 EOB(8+6), | 0 | 0 |  | 811/10 | 2.4 | 2320 | 0 | 811/10 | 2.4 | 2320 | 0 | 701/3A | 4.1 | 2320 | ECR | 3 | 0 | 320/F | 5.1 | 2320 |  | 0 | 0 | 2320 | 0 | 0 | 0 |  |  | 0 |  | 1 |  |  | 0 |  |  | 0 |  |  | 2169 | 2320 | 2255 | 17.8 | 43 |  | 0 | 0 |  | 0 | 0 | 0 | 9.5 | 0 | 7.5 | 83/2.9/12.1 | 12.1 | [5 empty] | 1.Width of the finish belt 2200(+/-15) mm. 2.Thickness of the finish belt 16.8(+1.6/-1.0) mm. 3.No negative tolerance in finish belt roll length. 4.No pre shipment third party/external customer inspection as per sales order.Sample for internal inspection to be sent into laboratory as per standard practice/sampleing plan. | [5 empty] | 2257 | 0 | 0 |  | 8230000715 |  | 0 |  |  | 0 |  |  |  |  | 0 | 0 | 0 | 0 |  | 0 | 0
2595 | DOM | DS0431901 | 2019-07-23 |  |  | FLS/NTECL |  | 2400 | ST-1600 | 9 | 8 | FR PIPE | PIPE | 156 | 5.2 | 15 | 7X7 | 2608.3 | 24100 | 81 | 2019-09-15 | 0 | 0 |  | 2400 x ST-1600 x Nos-156,Pitch-15, Dia-5.2(7X7), Grd:FR PIPE(9+8), Brkr.PIPE | 0 | 0 |  | 811/10 | 4.5 | 2520 | 0 | 811/10 | 4.5 | 2520 | 0 | 331/C | 5.1 | 2520 |  | 0 | 0 | 331/C | 3.6 | 2520 |  | 0 | 0 | 0 | 0 | 0 | 0 |  |  | 0 |  | 10 |  |  | 0 |  |  | 0 |  |  | 2361 | 2520 | 2460 | 20.6 | 50 |  | 0 | 0 |  | 0 | 0 | 0 | 9.6 | 0 | 8.1 | 120/5.1/15.2 | 15.2 | [5 empty] | 1.Width of the finish belt 2400(+15/-0) mm i.e. no negative tolerance in finish belt width. 2.Thickness of the finish belt 22.2(+2.2/-0) mm i.e. no negative tolerance in finish belt thickness including cover rubber. 3.No negative tolerance in finish belt roll length. 4.Metal Breaker 128HE/1520 mm width to be used in Top Cover Assy.Fabric to be skim coated with bonder compound 811/4A in single side only , that total thickness after one side skim coating , to be maintained as approx. 2.0 mm minimum.Bare side of the fabric to be kept in the bonder side (811/10) of the cords. 5.Metal breaker 128HE/2300 mm width, to be used in bottom cover assy.Metal breaker to be assembled with bonder compound 811/4A in single side only , to consider total thickness after compacting - 2.5 mm minimum.Bare side of the metal breaker to be kept in bonder side(811/10) of the cords. 6.Carry cover stencil to be placed in the top cover side of the belt on every approx. 10 mtr. and Std. stencil to be placed in the bottom cover side of the belt at a distance approx. 500 mm away from the belt side edge in each and every charge at an interval of approx. 10 mtr. length.Cumulative Length of the belt to be put/marked on return side of the belt on every approx. 10 mtr. length."NTECL" to be put at the end of std. stencil. 7.Billing Length-260.00 mtr.,Additional length is for proposed third party/external customer inspection sample preparation including drum friction test.Sample for internal inspection to be sent into laboratory as per standard practice/sampleing plan. 8.Please do not use fleece. | [5 empty] | 2450 | 0 | 0 |  | 8230000714 |  | 0 |  |  | 0 | 128HE | 128HE | 811/4A | 811/4A | 2 | 2.5 | 1520 | 2300 |  | 0 | 0
2596 | DOM | DS0451901 | 2019-08-03 |  |  | NABHA POWER LIMITED | A05 | 1800 | ST-1250 | 6 | 4 | FR |  | 127 | 4.4 | 14 | 7X7 | 853.75 | 8400 | 40.5 | 2019-10-26 | 0 | 0 |  | 1800 x ST-1250 x Nos-127,Pitch-14, Dia-4.4(7X7), Grd:FR(6+4), | 0 | 0 |  | 811/4A | 2.8 | 1920 | 0 | 811/4A | 2.8 | 1920 | 0 | 331/C | 5.1 | 1920 |  | 0 | 0 | 331/C | 3.1 | 1920 |  | 0 | 0 | 0 | 0 | 0 | 0 |  |  | 0 |  | 3 |  |  | 0 |  |  | 0 |  |  | 1775 | 1920 | 1845 | 16.4 | 35 |  | 0 | 0 |  | 0 | 0 | 0 | 7.9 | 0 | 5.9 | 64/4.4/14.05 | 14.05 | [5 empty] | 1.Width of the finish belt 1800(+/-14) mm. 2.Thickness of the finish belt 14.4(+1.4/-1.0) mm. 3.No negative tolerance in finish belt roll length. 4.Billing Length-280.0 mtr.Sample for internal inspection to be sent into laboratory as per sampleing plan/standard practice.Additional length is for proposed third party/external customer inspection sample preparation. | [5 empty] | 1838 | 0 | 0 |  | 8230000716 |  | 0 |  |  | 0 |  |  |  |  | 0 | 0 | 0 | 0 |  | 0 | 0
2597 | DOM | DS0451902 | 2019-08-03 |  |  | NABHA POWER LIMITED | A05 | 1800 | ST-1000 | 6 | 4 | FR |  | 147 | 3.6 | 12 | 7X7 | 753.75 | 8030 | 37 | 2019-10-26 | 0 | 0 |  | 1800 x ST-1000 x Nos-147,Pitch-12, Dia-3.6(7X7), Grd:FR(6+4), | 0 | 0 |  | 811/4A | 2.5 | 1920 | 0 | 811/4A | 2.5 | 1920 | 0 | 331/C | 5.1 | 1920 |  | 0 | 0 | 331/C | 3.1 | 1920 |  | 0 | 0 | 0 | 0 | 0 | 0 |  |  | 0 |  | 3 |  |  | 0 |  |  | 0 |  |  | 1763 | 1920 | 1845 | 15.1 | 41 |  | 0 | 0 |  | 0 | 0 | 0 | 7.6 | 0 | 5.6 | 61/3.6/12.05 | 12.05 | [5 empty] | 1.Width of the finish belt 1800(+/-14) mm. 2.Thickness of the finish belt 13.6(+1.3/-1.0) mm. 3.No negative tolerance in finish belt roll length. 4.Billing Length-250.0 mtr.Sample for internal inspection to be sent into laboratory as per sampleing plan/standard practice.Additional length is for proposed third party/external customer inspection sample preparation. | [5 empty] | 1838 | 0 | 0 |  | 8230000717 |  | 0 |  |  | 0 |  |  |  |  | 0 | 0 | 0 | 0 |  | 0 | 0
2598 | DOM | DS0471901 | 2019-08-19 |  |  | TATA STEEL LTD.-WEST BOKARO DIVISION |  | 1000 | ST-1800 | 10 | 5 | FR CAN CSA C |  | 64 | 5.4 | 15 | 7X7 | 700 | 9050 | 32 | 2019-08-29 | 0 | 0 |  | 1000 x ST-1800 x Nos-64,Pitch-15, Dia-5.4(7X7), Grd:FR CAN CSA C(10+5), | 0 | 0 |  | 811/10 | 3.2 | 1120 | 0 | 811/10 | 3.2 | 1120 | 0 | 331/C | 9.1 | 1120 |  | 0 | 0 | 331/C | 4.1 | 1120 |  | 0 | 0 | 0 | 0 | 0 | 0 |  |  | 0 |  | 2 |  |  | 0 |  |  | 0 |  |  | 963 | 1120 | 1025 | 22.5 | 31 |  | 0 | 0 |  | 0 | 0 | 0 | 12.3 | 0 | 7.3 | 89/5.4/15.2 | 15.2 | [5 empty] | 1.Width of finish belt 1000(+/-10) mm. 2.Thickness of finish belt 20.4(+2.0/-1.5) mm. 3.No negative tolerance in finish belt roll length. 4.No pre shipment external/third party customer inspection as per sales order.Sample for internal inspection to be sent into laboratory as per standard practice/sampleing plan. | [5 empty] | 1022 | 0 | 0 |  | 8230000719 |  | 0 |  |  | 0 |  |  |  |  | 0 | 0 | 0 | 0 |  | 0 | 0
2599 | DOM | DS0461901 | 2019-08-19 |  |  | FLS/JSW JAIGARH PORT |  | 1800 | ST-1400 | 8 | 5 | M24 |  | 115 | 4.8 | 15.3 | 7X7 | 4324.4 | 9180 | 46 | 2019-12-15 | 0 | 0 |  | 1800 x ST-1400 x Nos-115,Pitch-15.3, Dia-4.8(7X7), Grd:M24(8+5), | 0 | 0 |  | 811/10 | 3 | 1910 | 0 | 811/10 | 3 | 1910 | 0 | 701/3A | 6.9 | 1910 |  | 0 | 0 | 701/3A | 4 | 1910 |  | 0 | 0 | 0 | 0 | 0 | 0 |  |  | 0 |  | 16 |  |  | 0 |  |  | 0 |  |  | 1779 | 1920 | 1845 | 19.5 | 33 |  | 0 | 0 |  | 0 | 0 | 0 | 9.9 | 0 | 7 | 86/4.8/15.56 | 15.56 | [5 empty] | 1.Width of the finish belt 1800(+/-14) mm. 2.Thickness of the finish belt 17.8(+1.8/-1.0) mm. 3.No negative tolerance in finish belt roll length. 4.Billing Length-250.0 mtr.Additional length is for proposed third party/external customer inspection sample preparation.Sample for internal inspection to be sent into laboratory as per standard practice/sampleing plan. | [5 empty] | 1847 | 0 | 0 |  | 8230000718 |  | 0 |  |  | 0 |  |  |  |  | 0 | 0 | 0 | 0 |  | 0 | 0
2600 | DOM | DS0491901 | 2019-08-20 |  |  | TKIL BHATADI | A05 | 1400 | ST-1250 | 6 | 6 | FR DIN K/LRR PIPE | PIPE | 85 | 4.5 | 15.9 | 7X7 | 40 | 0 | 36 | 2019-09-30 | 0 | 0 |  | 1400 x ST-1250 x Nos-85,Pitch-15.9, Dia-4.5(7X7), Grd:FR DIN K/LRR PIPE(6+6), Brkr.PIPE | 0 | 0 |  | 811/10 | 3.3 | 1510 | 0 | 811/10 | 3.3 | 1510 | 0 | 731/8 | 3.2 | 1510 |  | 0 | 0 | 731/F | 3.1 | 1510 |  | 0 | 0 | 0 | 0 | 0 | 0 |  |  | 0 |  | 2 |  |  | 0 |  |  | 0 |  |  | 1340 | 1520 | 1435 | 15.7 | 48 |  | 0 | 0 |  | 0 | 0 | 0 | 6.5 | 0 | 6.4 | 176/4.5/21.4-14.4-21.4 | 15.9 | [5 empty] | 1.Width of the finish belt-1400(+12/-0) mm,no negative tolerance accepted for finish belt roll width. 2.Thickness of the finish belt-16.5(+1.6/-0.0) mm,no negative tolerance accepted for finish belt roll thickness. 3.No negative tolerance in finish belt roll length,no negative tolerance accepted for finish belt roll length. 4.Fabric YEE803ST/80 cm width,Raw fabric thickness approx.-1.15 mm,to be used as BOT.Fabric to be skim coated with 811/4A in one side only to attain , one side skim coated total fabric thickness approx. 1.5 mm minimum.Film thickness reqd. approx.-0.5 mm.Bare side of the fabric to be kept in bonder side(811/10) of the cords. 5.Fabric YEE803ST/130 cm width,raw fabric thickness approx. 1.15 mm , to be used as BOB.Fabric to be skim coated with 811/4A in one side only to attain , one side skim coated total fabric thickness approx. 1.5 mm minimum.Film thickness reqd. approx.-0.5 mm.Bare side of the fabric to be kept in bonder side(811/10) of the cords. 6.Carry Cover stencil to be embossed in the top cover side of the belt.Std. stencil to be embossed in the bottom cover side of the belt at distance approx. 250 mm away from the belt edge in each and every charge. 7.This is freshly reqd. sample belt of length 10 mtr. to be sent externally.Sample for internal inspection to be sent into internal laboratory as per standard practice/sampleing plan. 8.Manufacturing Process Instruction to be followed strictly. 9.Keep the sheet thickness/width in positive side of tolerance always, as no negative tolerance in dimension specified by the customer. | [5 empty] | 1430 | 0 | 0 |  | 8230000721 |  | 0 |  |  | 0 | YEE803ST | YEE803ST | 811/4A | 811/4A | 1.5 | 1.5 | 800 | 1300 |  | 0 | 0
2601 | DOM | DS0501901 | 2019-08-29 |  |  | JSW STEEL LIMITED |  | 2000 | ST-2500 | 8 | 6 | DIN-X |  | 128 | 6.8 | 15 | 7X19 | 900 | 14500 | 68 | 2019-12-31 | 0 | 0 | Trough | 2000 x ST-2500 x Nos-128,Pitch-15, Dia-6.8(7X19), Grd:DIN-X(8+6), | 0 | 0 |  | 811/10 | 3.6 | 2110 | 0 | 811/10 | 3.6 | 2110 | 0 | 330/5S | 6.9 | 2110 |  | 0 | 0 | 330/5S | 4.9 | 2110 |  | 0 | 0 | 0 | 0 | 0 | 0 |  |  | 0 | 01 | 3 |  |  | 0 |  |  | 0 |  |  | 1944 | 2120 | 2050 | 23.2 | 53 |  | 0 | 0 |  | 0 | 0 | 0 | 10.5 | 0 | 8.5 | 54/6.8/15.25 | 15.25 | [5 empty] | 1.Width of the finish belt 2000(+/-14) mm. 2.Thickness of the finish belt 20.8(+2.0/-1.5) mm. 3.No negative tolerance in finish belt roll length. 4.No pre shipment customer inspection in factory.Material should be complied with the description and specification of the purchase order. | [5 empty] | 2052 | 0 | 0 |  | 8230000722 |  | 0 |  |  | 0 |  |  |  |  | 0 | 0 | 0 | 0 |  | 0 | 0
2602 | DOM | DS0501902 | 2019-08-29 |  |  | JSW STEEL LIMITED |  | 1400 | ST-2000 | 8 | 5 | DIN-X |  | 114 | 5.2 | 12 | 7X7 | 750 | 8990 | 40 | 2019-10-31 | 0 | 0 | Trough | 1400 x ST-2000 x Nos-114,Pitch-12, Dia-5.2(7X7), Grd:DIN-X(8+5), | 0 | 0 |  | 811/10 | 3 | 1520 | 0 | 811/10 | 3 | 1520 | 0 | 330/5S | 6.9 | 1520 |  | 0 | 0 | 330/5S | 4 | 1520 |  | 0 | 0 | 0 | 0 | 0 | 0 |  |  | 0 | 02 | 3 |  |  | 0 |  |  | 0 |  |  | 1372 | 1520 | 1435 | 19.9 | 32 |  | 0 | 0 |  | 0 | 0 | 0 | 9.9 | 0 | 7 | 58/5.2/12.1 | 12.1 | [5 empty] | 1.Width of the finish belt 1400(+/-12) mm. 2.Thickness of the finish belt 18.2(+1.8/-1.0) mm. 3.No negative tolerance in finish belt roll length. 4.No pre shipment customer inspection in factory.Material should be complied with the description and specification of the purchase order. | [5 empty] | 1437 | 0 | 0 |  | 8230000723 |  | 0 |  |  | 0 |  |  |  |  | 0 | 0 | 0 | 0 |  | 0 | 0
2603 | DOM | DS0501903 | 2019-08-29 |  |  | JSW STEEL LIMITED |  | 1600 | ST-2000 | 8 | 5 | DIN-X |  | 131 | 5.2 | 12 | 7X7 | 740 | 9630 | 46 | 2019-10-31 | 0 | 0 | Trough | 1600 x ST-2000 x Nos-131,Pitch-12, Dia-5.2(7X7), Grd:DIN-X(8+5), | 0 | 0 |  | 811/10 | 3 | 1710 | 0 | 811/10 | 3 | 1710 | 0 | 330/5S | 6.9 | 1710 |  | 0 | 0 | 330/5S | 4 | 1710 |  | 0 | 0 | 0 | 0 | 0 | 0 |  |  | 0 | 03 | 3 |  |  | 0 |  |  | 0 |  |  | 1578 | 1720 | 1640 | 19.9 | 31 |  | 0 | 0 |  | 0 | 0 | 0 | 9.9 | 0 | 7 | 58/5.2/12.1 | 12.1 | [5 empty] | 1.Width of the finish belt 1600(+/-12) mm. 2.Thickness of the finish belt 18.2(+1.8/-1.0) mm. 3.No negative tolerance in finish belt roll length. 4.No pre shipment customer inspection in factory.Material should be complied with the description and specification of the purchase order. | [5 empty] | 1642 | 0 | 0 |  | 8230000724 |  | 0 |  |  | 0 |  |  |  |  | 0 | 0 | 0 | 0 |  | 0 | 0
2604 | DOM | DS0501904 | 2019-08-29 |  |  | JSW STEEL LIMITED | A05 | 1600 | ST-1250 | 6 | 5 | DIN-X |  | 112 | 4.4 | 14 | 7X7 | 250 | 8510 | 36 | 2019-10-31 | 0 | 0 | Trough | 1600 x ST-1250 x Nos-112,Pitch-14, Dia-4.4(7X7), Grd:DIN-X(6+5), | 0 | 0 |  | 811/10 | 2.8 | 1710 | 0 | 811/10 | 2.8 | 1710 | 0 | 330/5S | 4.9 | 1710 |  | 0 | 0 | 330/5S | 4 | 1710 |  | 0 | 0 | 0 | 0 | 0 | 0 |  |  | 0 | 04 | 1 |  |  | 0 |  |  | 0 |  |  | 1564 | 1720 | 1640 | 17 | 38 |  | 0 | 0 |  | 0 | 0 | 0 | 7.7 | 0 | 6.8 | 64/4.4/14.05 | 14.05 | [5 empty] | 1.Width of the finish belt 1600(+/-12) mm. 2.Thickness of the finish belt 15.4(+1.5/-1.0) mm. 3.No negative tolerance in finish belt roll length. 4.No pre shipment customer inspection in factory.Material should be complied with the description and specification of the purchase order. | [5 empty] | 1642 | 0 | 0 |  | 8230000725 |  | 0 |  |  | 0 |  |  |  |  | 0 | 0 | 0 | 0 |  | 0 | 0
2609 | DOM | DS0511901 | 2019-09-03 |  |  | TKIL / BHATADI | A05 | 1400 | ST-1250 | 6 | 6 | FR DIN K/LRR PIPE | PIPE | 85 | 4.5 | 15.9 | 7X7 | 11641.35 | 7400 | 34 | 2019-12-31 | 0 | 0 |  | 1400 x ST-1250 x Nos-85,Pitch-15.9, Dia-4.5(7X7), Grd:FR DIN K/LRR PIPE(6+6), Brkr.PIPE | 0 | 0 |  | 811/10 | 3.4 | 1510 | 0 | 811/10 | 3.4 | 1510 | 0 | 731/8 | 3.3 | 1510 |  | 0 | 0 | 731/F | 3.2 | 1510 |  | 0 | 0 | 0 | 0 | 0 | 0 |  |  | 0 |  | 27 |  |  | 0 |  |  | 0 |  |  | 1340 | 1520 | 1435 | 16 | 48 |  | 0 | 0 |  | 0 | 0 | 0 | 6.7 | 0 | 6.6 | 176/4.5/21.4-14.4-21.4 | 15.9 | [5 empty] | 1.Width of the finish belt-1400(+20/-0) mm,no negative tolerance accepted for finish belt roll width. 2.Thickness of the finish belt-16.5(+2.0/-0.0) mm,no negative tolerance accepted for finish belt roll thickness. 3.No negative tolerance in finish belt roll length,no negative tolerance accepted for finish belt roll length. 4.Fabric YEE803ST,80 cm width,Raw fabric thickness approx.-1.15 mm,to be used as BOT.Fabric to be skim coated with 811/4A in single side only to attain , one side skim coated total fabric thickness approx. 1.5 mm.Film thickness considered approx.-0.5 mm.Bare side of the fabric to be kept in bonder(811/10) side of the cords. 5.Fabric YEE803ST ,130 cm width,raw fabric thickness approx. 1.15 mm , to be used as BOB.Fabric to be skim coated with 811/4A in single side only to attain , one side skim coated total fabric thickness approx. 1.5 mm .Film thickness considered approx.-0.5 mm.Bare side of the fabric to be kept in bonder(811/10) side of the cords. 6.Carry Cover stencil to be embossed in the top cover side of the belt.Std. stencil to be embossed in the bottom cover side of the belt at distance approx. 250 mm away from the belt edge in each and every charge. 7.Billing Length-300 mtr.Additional length is for proposed third party/external customer inspection sample preparation.Sample for internal inspection to be sent into laboratory as per standard practice/sampleing plan. 8.Manufacturing Process Instruction to be followed strictly. 9.Keep the sheet thickness/width in positive side of tolerance always, as no negative tolerance in dimension for finish belt roll specified by the customer. 10.Please do not apply Fleece. | [5 empty] | 1430 | 0 | 0 |  | 8230000721 |  | 0 |  |  | 0 | YEE803ST | YEE803ST | 811/4A | 811/4A | 1.5 | 1.5 | 800 | 1300 |  | 0 | 0
2610 | DOM | DS0481901 | 2019-08-20 |  |  | TKIL/ NORTH KARANPURA |  | 1800 | ST-2250 | 8 | 6 | FR DIN K/LRR PIPE | PIPE | 97 | 6.8 | 18 | 7X19 | 10 | 0 | 62 | 2019-10-31 | 0 | 0 |  | 1800 x ST-2250 x Nos-97,Pitch-18, Dia-6.8(7X19), Grd:FR DIN K/LRR PIPE(8+6), Brkr.PIPE | 0 | 0 |  | 811/10 | 4.3 | 1900 | 0 | 811/10 | 4 | 1900 | 0 | 731/8 | 5 | 1900 |  | 0 | 0 | 731/MB | 3.1 | 1900 |  | 0 | 0 | 0 | 0 | 0 | 0 |  |  | 0 |  | 1 |  |  | 0 |  |  | 0 |  |  | 1754 | 1920 | 1845 | 20.9 | 46 |  | 0 | 380 | 731/8 | 2 | 88 | 0 | 9.3 | 0 | 7.1 | 175/6.9/30.4-15.4-30.4 | 18.2 | [5 empty] | 1.Width of the finish belt should be1800(+20/-0) mm i.e. no negative tolerance in dimension for finish belt roll width is accepted by the customer. 2.Thickness of the finish belt-20.9(+2.0/-0.0) mm i.e. no negative tolerance in dimension for finish belt roll thickness is accepted by the customer.No negative tolerance in individual cover rubber thickness is also accepted by the customer,top cover thickness should be 8.0(+1.0/-0.0) mm and bottom cover thickness should be 6.0(+1.0/-0.0) mm. 3.No negative tolerance in finish belt roll length. 4.Fabric YEE410ST,114 cm width(raw fabric thickness approx.-0.65 mm),to be used in Top Cover Assy.Fabric to be skim coated with 811/4A in one side only to attain , single sided skim coated total fabric thickness approx. 1.8 mm.Skim film thickness considered approx.1.2 mm .Bare side of the fabric to be kept in bonder side(811/10) of the cords. 5.Metal Breaker 128HE ,172.5 cm width,raw metal breaker thickness approx. 1.0 mm , to be used in Bottom Cover Assy.Metal Breaker to be skim coated with 811/4A in one side only to attain , single sided skim coated total metal breaker thickness approx. 2.0 mm.Skim film thickness considered approx.1.2 mm.Bare side of the metal breaker to be kept in bonder side(811/10) of the cords. 6.Carry Cover stencil to be embossed in the top cover side of the belt.Std. stencil to be embossed in the bottom cover side of the belt at distance approx. 300 mm away from the belt edge in each and every charge. 7.This is a sample belt as per external requirement.Sample for internal inspection to be sent into laboratory as per standard practice/sampleing plan. 8.Manufacturing Process Instruction to be followed strictly as no negative tolerance in dimension for finish belt roll will be accepted by customer. 9.Please do not apply Fleece. | [5 empty] | 1838 | 0 | 0 |  | 8230000720 |  | 0 |  |  | 0 | YEE410ST | 128HE | 811/4A | 811/4A | 1.8 | 2 | 1140 | 1725 |  | 0 | 0
2611 | DOM | DS0321901 | 2019-05-18 |  |  | ISGEC |  | 1600 | ST-1250 | 8 | 7 | FR DIN-K/LRR PIPE | PIPE | 97 | 4.5 | 16.2 | 7X7 | 8741.7 | 10428 | 47 | 2019-12-31 | 0 | 0 |  | 1600 x ST-1250 x Nos-97,Pitch-16.2, Dia-4.5(7X7), Grd:FR DIN-K/LRR PIPE(8+7), Brkr.PIPE | 0 | 0 |  | 811/10 | 3.4 | 1710 | 0 | 811/10 | 3.4 | 1710 | 0 | 731/8 | 5.1 | 1710 |  | 0 | 0 | 731/B | 3.6 | 1710 |  | 0 | 0 | 0 | 0 | 0 | 0 |  |  | 0 |  | 30 |  |  | 0 |  |  | 0 |  |  | 1560 | 1720 | 1640 | 18 | 40 |  | 0 | 375 | 731/8 | 2 | 105 | 0 | 8.5 | 0 | 7 | 171Rev1/4.5/20.5-15-20.5 | 16.2 | [5 empty] | 1.Width of the finish belt 1600(+/-12) mm. 2.Thickness of the finish belt 19.5(+1.9/-1.0) mm. 3.No negative tolerance in finish belt roll length. 4.Fabric YEE803ST/960 mm width(Raw fabric thickness approx.-1.15 mm) to be used in Top Cover Assy.Fabric to be skim coated with skim compound 811/4A,in one side only to attain total thickness , after one side skim coating , approx 1.5 mm .[Film thickness approx.-0.55 mm].Bare side of the fabric to be kept in bonder side(811/10) of the cords. 5.Metal breaker 128HE/1500 mm width (Raw breaker thickness approx. 1.2 mm) to be used in Bottom Cover Assy.Metal breaker to be skim coated with skim compound 811/4A,in one side only to attain total thickness after one side skim coating approx. 2.0 mm .[Film thickness approx.-1.2 mm]Bare side of the fabric to be kept in bonder side(811/10) of the cords. 6.Carry cover stencil to be placed in the top cover side of the belt and Std. stencil to be placed in the bottom cover side of the belt at a distance approx. 270 mm away from the belt side edge in each and every charge. 7.Billing Length-207.50 mtr.,Additional length is for proposed third party/external customer inspection sample preparation.Sample for internal inspection to be sent into PCBI lab as per standard practice/sampleing plan. 8.Please do not use fleece. | [5 empty] | 1634 | 0 | 0 | 31321987 | 8230000701 |  | 0 |  |  | 0 | YEE803ST | 128HE | 811/4A | 811/4A | 1.5 | 2 | 960 | 1500 |  | 0 | 0
2612 | DOM | DS0531901 | 2019-09-24 |  |  | JSW STEEL LIMITED | A05 | 1600 | ST-1250 | 6 | 5 | DIN-X |  | 112 | 4.4 | 14 | 7X7 | 250 | 8510 | 37 | 2019-10-31 | 0 | 0 |  | 1600 x ST-1250 x Nos-112,Pitch-14, Dia-4.4(7X7), Grd:DIN-X(6+5), | 0 | 0 |  | 811/10 | 2.8 | 1710 | 0 | 811/10 | 2.8 | 1710 | 0 | 330/5S | 4.9 | 1710 |  | 0 | 0 | 330/5S | 3.9 | 1710 |  | 0 | 0 | 0 | 0 | 0 | 0 |  |  | 0 |  | 1 |  |  | 0 |  |  | 0 |  |  | 1564 | 1720 | 1640 | 16.9 | 38 |  | 0 | 0 |  | 0 | 0 | 0 | 7.7 | 0 | 6.7 | 64/4.4/14.05 | 14.05 | [5 empty] | 1.Width of the finish belt 1600(+/-12) mm. 2.Thickness of the finish belt 15.4(+1.5/-1.0) mm. 3.No negative tolerance in finish belt roll length. 4.No pre shipment customer inspection in factory.Material should be complied with the description and specification of the purchase order. | [5 empty] | 1642 | 0 | 0 |  | 8230000726 |  | 0 |  |  | 0 |  |  |  |  | 0 | 0 | 0 | 0 |  | 0 | 0
2613 | DOM | DS0541901 | 2019-09-26 |  |  | PPL | A05 | 1400 | ST-1600 | 5 | 5 | FRAS |  | 92 | 5.1 | 15 | 7X7 | 1103.1 | 6800 | 34 | 2020-01-10 | 0 | 0 |  | 1400 x ST-1600 x Nos-92,Pitch-15, Dia-5.1(7X7), Grd:FRAS(5+5), | 0 | 0 |  | 811/10 | 3 | 1510 | 0 | 811/10 | 3 | 1510 | 0 | 331/C | 3.9 | 1510 |  | 0 | 0 | 331/C | 3.9 | 1510 |  | 0 | 0 | 0 | 0 | 0 | 0 |  |  | 0 |  | 2 |  |  | 0 |  |  | 0 |  |  | 1377 | 1520 | 1435 | 17 | 29 |  | 0 | 0 |  | 0 | 0 | 0 | 6.9 | 0 | 6.9 | 57/5.0/15.075 | 15.075 | [5 empty] | 1.Width of the finish belt 1400(+/-12) mm. 2.Thickness of the finish belt 15.1(+1.5/-1.0) mm. 3.No negative tolerance in finish belt roll length. 4.Billing Length-550 mtr.Additional length is for proposed third party/external customer inspection sample preparation.Sample for internal inspection to be sent into laboratory as per standard practice/sampleing plan. 5.Finish belt to be finally batched in Flat Reel Type M.S.Crate as per drawing/dimension provided. | [5 empty] | 1430 | 0 | 0 |  | 8230000727 |  | 0 |  |  | 0 |  |  |  |  | 0 | 0 | 0 | 0 |  | 0 | 0
2614 | DOM | DS0521901 | 2019-08-27 |  |  | TKIL/NTPC NORTH KARANPURA |  | 1800 | ST-2250 | 8 | 6 | FR DIN K/LRR PIPE | PIPE | 97 | 6.8 | 18 | 7X19 | 31098.4 | 13116 | 62 | 2019-12-31 | 0 | 0 |  | 1800 x ST-2250 x Nos-97,Pitch-18, Dia-6.8(7X19), Grd:FR DIN K/LRR PIPE(8+6), Brkr.PIPE | 0 | 0 |  | 811/10 | 5 | 1900 | 0 | 811/10 | 4.2 | 1900 | 0 | 731/8 | 4.5 | 1900 |  | 0 | 0 | 731/G | 3 | 1900 |  | 0 | 0 | 0 | 0 | 0 | 0 |  |  | 0 |  | 76 |  |  | 0 |  |  | 0 |  |  | 1754 | 1920 | 1845 | 21.2 | 46 |  | 0 | 0 |  | 0 | 0 | 0 | 9.5 | 0 | 7.2 | 175/6.9/30.4-15.4-30.4 | 18.2 | [5 empty] | 1.No negative tolerance in dimension for finish belt roll width.Width of the finish belt should be1800(+20/-0) mm. 2.No negative tolerance in dimension for finish belt roll thickness.Thickness of the finish belt should be 20.9(+2.0/-0.0) mm. 3.No negative tolerance in dimension for individual cover rubber thickness ,top cover thickness should be 8.0(+1.0/-0.0) mm and bottom cover thickness should be 6.0(+1.0/-0.0) mm. 4.No negative tolerance in finish belt roll length. 5.Fabric YEE803ST/114 cm width (raw fabric thickness approx.-1.15 mm),to be used in Top Cover Assy.Fabric to be skim coated with 811/4A in one side only to attain , single sided skim coating total fabric thickness approx. - 1.6 mm.Skim film thickness considered approx.-0.6~0.7 mm .Bare side of the fabric to be kept in bonder side(811/10) of the cords. 6.Metal Breaker 128HE/172.5 cm width,raw metal breaker thickness approx.-1.2 mm , to be used in Bottom Cover Assy.Metal Breaker to be skim coated with 811/4A in one side only to attain , single sided skim coating total metal breaker thickness approx.- 2.0 mm.Skim film thickness considered approx.-1.2 mm.Bare side of the metal breaker to be kept in bonder side(811/10) of the cords. 7.Carry Cover stencil to be embossed in the top cover side of the belt.Std. stencil to be embossed in the bottom cover side of the belt at distance approx. 300 mm away from the belt edge in each and every charge. 8.Billing Length-420.00 mtr.Additional length is for proposed third party/external customer inspection sample preparation.Sample for internal inspection to be sent into laboratory as per standard practice/sampleing plan. 9.Manufacturing Process Instruction to be followed strictly as no negative tolerance in dimension for finish belt roll , to be accepted by customer. 10.Please do not apply Fleece. | [5 empty] | 1838 | 0 | 0 |  | 8230000720 |  | 0 |  |  | 0 | YEE803ST | 128HE | 811/4A | 811/4A | 1.6 | 2 | 1140 | 1725 |  | 0 | 0
2615 | DOM | DS0551901 | 2019-10-03 |  |  | ADANI POWER LIMITED | A05 | 1200 | ST-1600 | 5 | 4 | FR |  | 76 | 5 | 15 | 7X7 | 1004.4 | 6341 | 27.2 | 2019-12-13 | 0 | 0 |  | 1200 x ST-1600 x Nos-76,Pitch-15, Dia-5(7X7), Grd:FR(5+4), | 0 | 0 |  | 811/4A | 3 | 1310 | 0 | 811/4A | 3 | 1310 | 0 | 331/C | 4.1 | 1310 |  | 0 | 0 | 331/C | 3.1 | 1310 |  | 0 | 0 | 0 | 0 | 0 | 0 |  |  | 0 |  | 4 |  |  | 0 |  |  | 0 |  |  | 1145 | 1320 | 1230 | 16.4 | 42 |  | 0 | 0 |  | 0 | 0 | 0 | 7.1 | 0 | 6.1 | 120/5.1/15.2 | 15.2 | [5 empty] | 1.Width of the finish belt 1200(+/-11) mm. 2.Thickness of the finish belt 14.0(+1.4/-1.0) mm. 3.No negative tolerance in finish belt roll length. 4.Billing Length-250.0 mtr.Additional length is for proposed third party/external customer inspection sample preparation.Sample for internal inspection to be sent into laboratory as per standard practice/sampleing plan. 5.Inspection agency to be informed before start of manufacturing.Representative of the agency may visit for random surveillance of in process activities. | [5 empty] | 1226 | 0 | 0 |  | 8230000728 |  | 0 |  |  | 0 |  |  |  |  | 0 | 0 | 0 | 0 |  | 0 | 0
2616 | DOM | DS0291701 | 2017-07-16 |  |  | NABHA POWER | A05 | 1800 | ST-1250 | 6 | 4 | FR |  | 127 | 4.4 | 14 | 7X7 | 200 | 0 | 40.5 | 2019-10-31 | 0 | 0 |  | 1800 x ST-1250 x Nos-127,Pitch-14, Dia-4.4(7X7), Grd:FR(6+4), | 0 | 0 |  | 811/4A | 2.8 | 1910 | 0 | 811/4A | 2.8 | 1910 | 0 | 331/C | 5.1 | 1910 |  | 0 | 0 | 331/C | 3.1 | 1910 |  | 0 | 0 | 0 | 0 | 0 | 0 |  |  | 0 |  | 1 |  |  | 0 |  |  | 0 |  |  | 1775 | 1920 | 1845 | 16.4 | 35 |  | 0 | 0 |  | 0 | 0 | 0 | 7.9 | 0 | 5.9 | 64/4.4/14.05 | 14.05 | [5 empty] | 1. Width of the finished belt 1800 (+/-14) mm. 2. Thickness of the finished belt 14.4 (+1.4 / -1.0) mm. 3. No -ve tolerance in finished belt roll length (+2 % / -0) 4. Minimum edge width should be 15 mm. 5. FOC Supply | [5 empty] | 1838 | 0 | 0 | 31263429 | 8230000235 |  | 0 |  |  | 0 |  |  |  |  | 0 | 0 | 0 | 0 |  | 0 | 0
2617 | DOM | DS0561901 | 2019-10-25 | T |  | MEGHA ENGINEERING | A05 | 800 | ST-1400 | 5 | 4 | FR CAN CSA |  | 43 | 5.4 | 18 | 7X7 | 5000 | 4450 | 18.6 | 2019-11-30 | 0 | 0 |  | 800 x ST-1400 x Nos-43,Pitch-18, Dia-5.4(7X7), Grd:FR CAN CSA(5+4), | 0 | 0 |  | 811/4A | 3.3 | 1720 | 0 | 811/4A | 3.3 | 1720 | 0 | 331/C | 4.1 | 1720 |  | 0 | 0 | 331/4D | 3.1 | 1720 |  | 0 | 0 | 0 | 0 | 0 | 0 |  |  | 0 |  | 6 |  |  | 0 |  |  | 0 |  |  | 1561 | 1720 | 1640 | 17.3 | 40 |  | 0 | 0 |  | 0 | 0 | 0 | 7.4 | 0 | 6.4 | 150A/5.4/18.3 | 18.3 | [5 empty] | 1.Width of the finish belt 800(+/-8) mm. 2.Thickness of the finish belt 14.4(+1.4/-1.0) mm. 3.No negative tolerance in finish belt roll length. 4.No pre shipment customer inspection in factory.Material should be complied with the description and specification of the purchase order.Minimum tensile strength for top cover rubber 17 Mpa and bottom cover rubber 08 Mpa.Maximum abrassion loss for top cover rubber 175 cube mm and for bottom cover rubber 250 cube mm. 5.Belt to be finally batched in Flat Reel. 6.Belt to be produced in Tandem Curing. | [5 empty] | 1634 | 0 | 0 |  | 8230000730 |  | 0 |  |  | 0 |  |  |  |  | 0 | 0 | 0 | 0 | 811/4A | 40 | 3.6
2618 | DOM | DS0381901 | 2019-10-24 |  |  | CGPL |  | 2400 | ST-800 | 9 | 8 | FR EOB PIPE |  | 196 | 3.2 | 12 | 7X7 | 250 | 19000 | 70 | 2019-10-31 | 0 | 0 |  | 2400 x ST-800 x Nos-196,Pitch-12, Dia-3.2(7X7), Grd:FR EOB PIPE(9+8), | 0 | 0 |  | 811/10 | 3.6 | 2510 | 0 | 811/10 | 3.6 | 2510 | 0 | 331/C | 5.2 | 2510 |  | 0 | 0 | 731/B | 4.4 | 2510 |  | 0 | 0 | 0 | 0 | 0 | 0 |  |  | 0 |  | 1 |  |  | 0 |  |  | 0 |  |  | 2363 | 2520 | 2460 | 18 | 48 |  | 0 | 375 | 731/B | 2 | 110 | 0 | 8.8 | 0 | 8 | 141/3.2/12.1 | 12.1 | [5 empty] | 1.Width of the finish belt 2400(+/-15) mm. 2.Thickness of the finish belt 20.2(+2.0/-1.5) mm. 3.No negative tolerance in finish belt roll length break up. 4.Metal breaker 251HE/1770 mm width to be used in Top Cover Assy.Metal breaker to be skim coated with 811/4A in single side only to attain total thickness after one side skim coating,approx.-2.0 mm.Film thickness considered approx.-1.0 mm. 5.Metal breaker 319HE/2300 mm width to be used in Bottom Cover Assy.Metal breaker to be assembled in CM machine with 811/4A rubber sheet in one side only to attain total thickness after single side bonder rubber sheet assy.,approx.-2.0 mm.Bonder(811/4A) rubber sheet thickness considered approx.-1.0 mm. 6.Sensor loop assy. to be inserted in bottom cover assy. side at a progressive distance of 41 mtr. and 209 mtr. belt length. 7.No pre shipment customer inspection as mentioned in the sales order.Sample for internal inspection to be sent into laboratory as per standard practice/sampleing plan. 8.Carry Cover stencil to be embossed in the top cover side of the belt.Std. stencil to be embossed in the bottom cover side of the belt at distance approx. 375 mm away from the belt edge in each and every charge. | [5 empty] | 2450 | 0 | 0 |  | 8230000729 |  | 0 |  |  | 0 | 251HE | 319HE | 811/4A | 811/4A | 2 | 2 | 1770 | 2300 |  | 0 | 0
2619 | DOM | DS0321902 | 2019-05-18 |  |  | ISGEC |  | 1600 | ST-1000 | 8 | 7 | FR DIN K/LRR PIPE | PIPE | 116 | 3.6 | 13.5 | 7X7 | 6151.05 | 10597 | 43 | 2019-12-30 | 0 | 0 |  | 1600 x ST-1000 x Nos-116,Pitch-13.5, Dia-3.6(7X7), Grd:FR DIN K/LRR PIPE(8+7), Brkr.PIPE | 0 | 0 |  | 811/10 | 2.8 | 1710 | 0 | 811/10 | 2.8 | 1710 | 0 | 731/8 | 4.8 | 1710 |  | 0 | 0 | 731/B | 3.8 | 1710 |  | 0 | 0 | 0 | 0 | 0 | 0 |  |  | 0 |  | 21 |  |  | 0 |  |  | 0 |  |  | 1556 | 1720 | 1640 | 16 | 42 |  | 0 | 375 | 731/8 | 2 | 105 | 0 | 7.6 | 0 | 6.6 | 172/3.6/18.7-12.45-18.7 | 13.5 | [5 empty] | 1.Width of the finish belt 1600(+/-12) mm. 2.Thickness of the finish belt 18.6(+1.8/-1.0) mm. 3.No negative tolerance in finish belt roll length. 4.Metal Breaker 128HE/960 mm width to be used in Top Cover Assy.Breaker to be skim coated with compound 811/4A,in one side only to attain total thickness , after single side skim coating , approx 2.0 mm .[Film thickness considered approx.-1.2 mm].Bare side of the breaker to be kept in bonder side(811/10) of the cords. 5.Metal breaker 128HE/1500 mm width to be used in Bottom Cover Assy.Metal breaker to be skim coated with compound 811/4A,in one side only to attain total thickness after single side skim coating approx. 2.0 mm .[Film thickness considered approx.-1.2 mm]Bare side of the fabric to be kept in bonder side(811/10) of the cords. 6.Carry cover stencil to be placed in the top cover side of the belt and Std. stencil to be placed in the bottom cover side of the belt at a distance approx. 270 mm away from the belt side edge in each and every charge. 7.Billing Length-292.00 mtr.,Additional length is for proposed third party/external customer inspection sample preparation.Sample for internal inspection to be sent into PCBI lab as per standard practice/sampleing plan. 8.Please do not use fleece. | [5 empty] | 1634 | 0 | 0 | 31321987 | 8230000702 |  | 0 |  |  | 0 | 128HE | 128HE | 811/4A | 811/4A | 2 | 2 | 960 | 1500 |  | 0 | 0
2620 | DOM | DS0321904 | 2019-05-18 |  |  | ISGEC |  | 1600 | ST-800 | 8 | 7 | FR DIN K/LRR PIPE | PIPE | 113 | 3.2 | 13.8 | 7X7 | 2018 | 10269 | 41 | 2019-12-30 | 0 | 0 |  | 1600 x ST-800 x Nos-113,Pitch-13.8, Dia-3.2(7X7), Grd:FR DIN K/LRR PIPE(8+7), Brkr.PIPE | 0 | 0 |  | 811/10 | 2.5 | 1700 | 0 | 811/10 | 2.5 | 1700 | 0 | 731/8 | 4.8 | 1700 |  | 0 | 0 | 731/B | 3.8 | 1700 |  | 0 | 0 | 0 | 0 | 0 | 0 |  |  | 0 |  | 8 |  |  | 0 |  |  | 0 |  |  | 1549 | 1720 | 1640 | 15.1 | 46 |  | 0 | 375 | 731/8 | 2 | 105 | 0 | 7.3 | 0 | 6.3 | 173/3.2/19-12.6-19 | 13.8 | [5 empty] | 1.Width of the finish belt 1600(+/-12) mm. 2.Thickness of the finish belt 18.2(+1.8/-1.0) mm. 3.No negative tolerance in finish belt roll length. 4.Metal Breaker 128HE/960 mm width to be used in Top Cover Assy.Breaker to be skim coated with compound 811/4A,in one side only to attain total thickness , after single side skim coating , approx 2.0 mm .[Film thickness considered approx.-1.2 mm].Bare side of the breaker to be kept in bonder side(811/10) of the cords. 5.Metal breaker 128HE/1500 mm width to be used in Bottom Cover Assy.Metal breaker to be skim coated with compound 811/4A,in one side only to attain total thickness after single side skim coating approx. 2.0 mm .[Film thickness considered approx.-1.2 mm]Bare side of the fabric to be kept in bonder side(811/10) of the cords. 6.Carry cover stencil to be placed in the top cover side of the belt and Std. stencil to be placed in the bottom cover side of the belt at a distance approx. 270 mm away from the belt side edge in each and every charge. 7.Billing Length-300.00 mtr.,Additional length is for proposed third party/external customer inspection sample preparation.Sample for internal inspection to be sent into PCBI lab as per standard practice/sampleing plan. 8.Please do not use fleece. | [5 empty] | 1634 | 0 | 0 | 31321987 | 8230000704 |  | 0 |  |  | 0 | 128HE | 128HE | 811/4A | 811/4A | 2 | 2 | 960 | 1500 |  | 0 | 0
2621 | DOM | DS0571901 | 2019-11-04 |  |  | TATA STEEL-JODA EAST IRON MINE |  | 1400 | ST-1600 | 9 | 5 | SAR | BOT | 90 | 5.2 | 15 | 7X7 | 1100 | 10855 | 39.5 | 2019-12-10 | 0 | 0 |  | 1400 x ST-1600 x Nos-90,Pitch-15, Dia-5.2(7X7), Grd:SAR(9+5), Brkr.BOT | 0 | 0 |  | 811/10 | 3.1 | 1510 | 0 | 811/10 | 3.1 | 1510 | 0 | 701/3A | 6.1 | 1510 |  | 0 | 0 | 701/3A | 4.1 | 1510 |  | 0 | 0 | 0 | 0 | 0 | 0 |  |  | 0 |  | 3 |  |  | 0 | YN036ST | 811/10 | 2 |  |  | 1358 | 1520 | 1435 | 21.2 | 38 |  | 0 | 105 |  | 0 | 0 | 0 | 11.2 | 0 | 7.2 | 120/5.1/15.2 | 15.2 | [5 empty] | 1.Width of the finish belt 1400(+/-12) mm. 2.Thickness of the finish belt 19.2(+1.9/-1.0) mm. 3.No negative tolerance in finish belt roll length. 4.Old stock fabric YN036ST/150 cm width to be used as BOT with slitting , after skim coating.Breaker fabric to be skim coated with 811/10 in single side only,to attain total thickness after one side skim coating,approx.-2.0 mm.[Skim film thickness considered approx.-1.1 mm in single side].Bare side of the fabric to be kept in bonder side of the cords. 5.No pre shipment customer inspection at factory as per sales order.Sample for internal inspection to be sent into laboratory as per standard practice/sampleing plan. 6.Abrasion of finish belt should be less than equal to 100 mm cube. | [5 empty] | 1437 | 0 | 1300 |  | 8230000641 |  | 0 |  |  | 0 |  |  |  |  | 0 | 0 | 0 | 0 |  | 0 | 0
2622 | DOM | DS0581901 | 2019-11-05 |  |  | BIRLA CORPORATION LIMITED | A05 | 1000 | ST-1000 | 6 | 4 | M24 |  | 81 | 4.1 | 12 | 7X7 | 4505.85 | 5600 | 21 | 2019-11-20 | 0 | 0 |  | 1000 x ST-1000 x Nos-81,Pitch-12, Dia-4.1(7X7), Grd:M24(6+4), | 0 | 0 |  | 811/10 | 2.7 | 1110 | 0 | 811/10 | 2.7 | 1110 | 0 | 330/5S | 5 | 1110 |  | 0 | 0 | 330/5S | 3 | 1110 |  | 0 | 0 | 0 | 0 | 0 | 0 |  |  | 0 |  | 9 |  |  | 0 |  |  | 0 |  |  | 972 | 1120 | 1025 | 15.8 | 26 |  | 0 | 0 |  | 0 | 0 | 0 | 7.7 | 0 | 5.7 | 43/4.1/12.1 | 12.1 | [5 empty] | 1.Width of the finish belt 1000(+/-10) mm. 2.Thickness of the finish belt 14.1(+1.4/-1.0) mm. 3.No negative tolerance in finish belt roll length. 4.Billing Length-500.00 mtr.Additional length is for proposed third party/external customer inspection sample preparation.Sample for internal inspection to be sent into laboratory as per standard practice/sampleing plan. 5.Tensile strength of cover rubber taken from the manufactured belt 25N/mm cube. 6.Finish belt to be finally batched in Flat Reel with metal pallet at base. | [5 empty] | 1027 | 0 | 0 |  | 8230000731 |  | 0 |  |  | 0 |  |  |  |  | 0 | 0 | 0 | 0 |  | 0 | 0
2623 | DOM | DS0591901 | 2019-11-06 |  |  | Seli overseas S.p.A C/O HCC ltd | A05 | 900 | ST-1600 | 5 | 5 | FR DIN K |  | 57 | 5.2 | 15 | 7X7 | 2000 | 6085 | 22.1 | 2019-12-15 | 0 | 0 |  | 900 x ST-1600 x Nos-57,Pitch-15, Dia-5.2(7X7), Grd:FR DIN K(5+5), | 0 | 0 |  | 811/4A | 3.1 | 1010 | 0 | 811/4A | 3.1 | 1010 | 0 | 731/8 | 4.1 | 1010 |  | 0 | 0 | 731/8 | 4.1 | 1010 |  | 0 | 0 | 0 | 0 | 0 | 0 |  |  | 0 |  | 4 |  |  | 0 |  |  | 0 |  |  | 856 | 1020 | 922 | 17.6 | 33 |  | 0 | 0 |  | 0 | 0 | 0 | 7.2 | 0 | 7.2 | 120/5.1/15.2 | 15.2 | [5 empty] | 1.Width of the finish belt 900(+/-9) mm. 2.Thickness of the finish belt 15.2(+1.5/-1.0) mm. 3.No negative tolerance in finish belt roll length. 4.No external customer/third party inspection.Sample for internal inspection to be sent into laboratory as per standard practice/sampleing plan. | [5 empty] | 920 | 0 | 0 |  | 8230000732 |  | 0 |  |  | 0 |  |  |  |  | 0 | 0 | 0 | 0 |  | 0 | 0
2624 | DOM | DS0601901 | 2019-04-19 |  |  | TATA STEEL LTD.,Odisha | A06 | 1600 | ST-2000 | 10 | 6 | SAR | BOT | 129 | 5.1 | 12 | 7X7 | 1316.95 | 12659 | 51 | 2019-12-30 | 0 | 0 |  | 1600 x ST-2000 x Nos-129,Pitch-12, Dia-5.1(7X7), Grd:SAR(10+6), Brkr.BOT | 0 | 0 |  | 811/10 | 3 | 1710 | 0 | 811/10 | 3 | 1710 | 0 | 701/8C | 7.1 | 1710 |  | 0 | 0 | 701/8C | 5.1 | 1710 |  | 0 | 0 | 0 | 0 | 0 | 0 |  |  | 0 |  | 3 |  |  | 0 | YN036ST | 811/10 | 2 |  |  | 1554 | 1720 | 1640 | 22.8 | 43 |  | 0 | 105 |  | 0 | 0 | 0 | 12.1 | 0 | 8.1 | 58/5.2/12.1 | 12.1 | [5 empty] | 1.Width of the finish belt 1600(+/-12) mm. 2.Thickness of the finish belt 21.1(+2.1/-1.5) mm. 3.No negative tolerance in finish belt roll length. 4.P-1000(YN036ST/150 cm width) to be used as BOT.Breaker fabric to be skim coated in single side only with skim compound 811/10,to attain total thickness after single side skim coating 2.0 mm minimum.[Film thickness considered approx. 1.1 mm].Bare side of the breaker fabric is to be kept in bonder side of the cords. 5.Billing Length-415 mtr.Additional length is for proposed third party/external customer inspection sample preparation.Sample for internal inspection to be sent into laboratory as per standard practice/sampleing plan. 6.Belt to be finally batched in Flat Reel Type M.S.Crate,as per drawing/dimension given to vendor. | [5 empty] | 1642 | 0 | 1500 |  | 8230000733 |  | 0 |  |  | 0 |  |  |  |  | 0 | 0 | 0 | 0 |  | 0 | 0
2625 | DOM | DS0611901 | 2019-11-19 |  |  | ESSAR VIZAG TERMINALS LIMITED | A06 | 1600 | ST-2500 | 10 | 8 | M24 | BOT | 157 | 5.4 | 10 | 7X7 | 315.65 | 12285 | 59 | 2019-11-29 | 0 | 0 |  | 1600 x ST-2500 x Nos-157,Pitch-10, Dia-5.4(7X7), Grd:M24(10+8), Brkr.BOT | 0 | 0 |  | 811/10 | 2.9 | 1710 | 0 | 811/10 | 2.9 | 1710 | 0 | 701/3A | 7.5 | 1710 |  | 0 | 0 | 701/3A | 6.9 | 1710 |  | 0 | 0 | 0 | 0 | 0 | 0 |  |  | 0 |  | 1 |  |  | 0 | DNCF-1616 | 811/10 | 1.4 |  |  | 1595 | 1720 | 1640 | 24.3 | 22 |  | 0 | 0 |  | 0 | 0 | 0 | 11.8 | 0 | 9.8 | 9/5.5/10.19 | 10.19 | [5 empty] | 1.Width of the finish belt 1600(+/-12) mm. 2.Thickness of the finish belt 23.5(+2.3/-1.5) mm. 3.No negative tolerance in finish belt roll length. 4.Stock DNCF-1616/140 cm width to be used as BOT with longitudinal joint.Breaker fabric to be skim coated in single side only with skim compound 811/10,to attain total thickness after single side skim coating 1.4 mm minimum.[Film thickness considered approx. 1.0 mm].Bare side of the breaker fabric is to be kept in bonder side of the cords. 5.Billing Length-315 mtr.Additional length is for proposed third party/external customer inspection sample preparation.Sample for internal inspection to be sent into laboratory as per standard practice/sampleing plan. | [5 empty] | 1642 | 0 | 1500 |  | 8230000734 |  | 0 |  |  | 0 |  |  |  |  | 0 | 0 | 0 | 0 |  | 0 | 0
2626 | DOM | DS0621901 | 2019-11-29 |  |  | TATA STEEL LTD,-NOAMUNDI |  | 1000 | ST-1800 | 8 | 5 | M-24 |  | 71 | 5.1 | 13.5 | 7X7 | 850 | 6350 | 28 | 2019-12-20 | 0 | 0 |  | 1000 x ST-1800 x Nos-71,Pitch-13.5, Dia-5.1(7X7), Grd:M-24(8+5), | 0 | 0 |  | 811/10 | 3 | 1110 | 0 | 811/10 | 3 | 1110 | 0 | 701/3A | 6.9 | 1110 |  | 0 | 0 | 701/3A | 3.9 | 1110 |  | 0 | 0 | 0 | 0 | 0 | 0 |  |  | 0 |  | 4 |  |  | 0 |  |  | 0 |  |  | 964 | 1120 | 1025 | 19.7 | 30 |  | 0 | 0 |  | 0 | 0 | 0 | 9.9 | 0 | 6.9 | 115/5.1/13.7 | 13.7 | [5 empty] | 1.Width of the finish belt 1000(+/-10) mm. 2.Thickness of the finish belt 18.1(+1.8/-1.0) mm. 3.No negative tolerance in finish belt roll length. 4.No pre-shipment customer inspection as per sales order.Sample for internal inspection to be sent into laboratory as per standard practice/sampleing plan. | [5 empty] | 1027 | 0 | 0 |  |  |  | 0 |  |  | 0 |  |  |  |  | 0 | 0 | 0 | 0 |  | 0 | 0
2627 | DOM | DS0631901 | 2019-11-29 |  |  | SAIL-RSP |  | 1200 | ST-1000 | 8 | 6 | M-24 PIPE | PIPE | 97 | 3.6 | 12 | 7X7 | 2207.65 | 8604 | 32 | 2020-04-01 | 0 | 0 |  | 1200 x ST-1000 x Nos-97,Pitch-12, Dia-3.6(7X7), Grd:M-24 PIPE(8+6), Brkr.PIPE | 0 | 0 |  | 811/10 | 3.5 | 1320 | 0 | 811/10 | 3.5 | 1320 | 0 | 701/3A | 4.6 | 1320 |  | 0 | 0 | 330/5S | 3.1 | 1320 |  | 0 | 0 | 0 | 0 | 0 | 0 |  |  | 0 |  | 11 |  |  | 0 |  |  | 0 |  |  | 1160 | 1320 | 1230 | 16.5 | 35 |  | 0 | 0 |  | 0 | 0 | 0 | 8.1 | 0 | 6.6 | 61/3.6/12.05 | 12.05 | [5 empty] | 1.Width of the finish belt 1200(+/-10) mm. 2.Thickness of the finish belt 17.6(+1.7/-1.0) mm. 3.No negative tolerance in finish belt roll length. 4.Stock Fabric YEE803ST/80 cm width (Raw fabric thickness approx.-1.15 mm) to be used in Top Cover Assy with longitudinal slitting.Fabric to be skim coated with 811/10 in one side only , to attain one sided skim coated total fabric thickness approx. - 1.5 mm minimum.Skim film thickness approx. - 0.5 mm in single side only.Bare side of the fabric to be kept in bonder side of the cords.Fabric width reqd. for the belt in top cover assy.-700 mm. 5.Stock Fabric YEE410ST/1140 mm (Raw fabric thickness approx.-0.65 mm) to be used in Bottom Cover Assy.Fabric to be skim coated with 811/10 in one side only to attain, one sided skim coated total fabric thickness approx.- 1.0 mm.Skim film thickness approx.- 0.5 mm in single side only.Bare side of the fabric to be kept in bonder side of the cords. 6.Carry cover stencil to be placed in the top cover side of the belt and Std. stencil to be placed in the bottom cover side of the belt at a distance approx. 215 mm away from the belt side edge in each and every charge. 7.Sample for internal inspection to be sent into lab as per standard practice.Billing Length-200.00 mtr.,additional length is for proposed third party/external customer inspection sample preparation. 8.Do not apply fleece. | [5 empty] | 1232 | 0 | 0 |  | 8230000736 |  | 0 |  |  | 0 | YEE803ST | YEE410ST | 811/10 | 811/10 | 1.5 | 1 | 700 | 1140 |  | 0 | 0
2628 | DOM | DS0641901 | 2019-12-02 |  |  | NMDC LIMITED |  | 1050 | ST-2800 | 9 | 6 | H |  | 77 | 6.5 | 13 | 7X19 | 630 | 8200 | 37 | 2019-12-30 | 0 | 0 |  | 1050 x ST-2800 x Nos-77,Pitch-13, Dia-6.5(7X19), Grd:H(9+6), | 0 | 0 |  | 811/10 | 3.4 | 1160 | 0 | 811/10 | 3.4 | 1160 | 0 | 701/3A | 7.9 | 1160 |  | 0 | 0 | 701/3A | 4.9 | 1160 |  | 0 | 0 | 0 | 0 | 0 | 0 |  |  | 0 |  | 3 |  |  | 0 |  |  | 0 |  |  | 1010 | 1170 | 1076 | 23.5 | 33 |  | 0 | 0 |  | 0 | 0 | 0 | 11.3 | 0 | 8.3 | 92/6.5/13.2 | 13.2 | [5 empty] | 1. Width of the finished belt 1050 (+/-10) mm. 2. Thickness of the finished belt 21.5 (+2.1 / -1.5) mm. 3. No -ve tolerance in finished belt roll length (+2 % / -0) 4. No pre shipment customer inspection at factory as per sales order.Sample for internal inspection to be sent into internal laboratory as per standard practice/sampleing plan. | [5 empty] | 1078 | 0 | 0 |  | 8230000737 |  | 0 |  |  | 0 |  |  |  |  | 0 | 0 | 0 | 0 |  | 0 | 0
2629 | DOM | DS0641902 | 2019-12-02 |  |  | NMDC LIMITED |  | 1200 | ST-2000 | 9 | 5 | H |  | 89 | 5.5 | 13 | 7X7 | 420 | 7830 | 36 | 2019-12-30 | 0 | 0 |  | 1200 x ST-2000 x Nos-89,Pitch-13, Dia-5.5(7X7), Grd:H(9+5), | 0 | 0 |  | 811/10 | 3.1 | 1310 | 0 | 811/10 | 3.1 | 1310 | 0 | 701/3A | 7.9 | 1310 |  | 0 | 0 | 701/3A | 3.9 | 1310 |  | 0 | 0 | 0 | 0 | 0 | 0 |  |  | 0 |  | 2 |  |  | 0 |  |  | 0 |  |  | 1169 | 1320 | 1230 | 21.2 | 30 |  | 0 | 0 |  | 0 | 0 | 0 | 11 | 0 | 7 | 26/5.5/13.220 | 13.221 | [5 empty] | 1. Width of the finished belt 1200 (+/-10) mm. 2. Thickness of the finished belt 19.5 (+1.9 / -1.0) mm. 3. No -ve tolerance in finished belt roll length (+2 % / -0) 4. No pre shipment customer inspection at factory as per sales order.Sample for internal inspection to be sent into internal laboratory as per standard practice/sampleing plan. | [5 empty] | 1232 | 0 | 0 |  | 8230000738 |  | 0 |  |  | 0 |  |  |  |  | 0 | 0 | 0 | 0 |  | 0 | 0
2630 | DOM | DS0641903 | 2019-12-02 |  |  | NMDC LIMITED |  | 1200 | ST-1600 | 9 | 5 | H |  | 116 | 4.1 | 10 | 7X7 | 630 | 6951 | 32 | 2019-12-30 | 0 | 0 |  | 1200 x ST-1600 x Nos-116,Pitch-10, Dia-4.1(7X7), Grd:H(9+5), | 0 | 0 |  | 811/10 | 2.6 | 1310 | 0 | 811/10 | 2.6 | 1310 | 0 | 701/3A | 7.9 | 1310 |  | 0 | 0 | 701/3A | 3.9 | 1310 |  | 0 | 0 | 0 | 0 | 0 | 0 |  |  | 0 |  | 3 |  |  | 0 |  |  | 0 |  |  | 1160 | 1320 | 1230 | 19 | 35 |  | 0 | 0 |  | 0 | 0 | 0 | 10.5 | 0 | 6.5 | 65/4.1/10.05 | 10.05 | [5 empty] | 1. Width of the finished belt 1200 (+/-10) mm. 2. Thickness of the finished belt 18.1 (+1.8 / -1.0) mm. 3. No -ve tolerance in finished belt roll length (+2 % / -0) 4. No pre shipment customer inspection at factory as per sales order.Sample for internal inspection to be sent into internal laboratory as per standard practice/sampleing plan. | [5 empty] | 1232 | 0 | 0 |  | 8230000739 |  | 0 |  |  | 0 |  |  |  |  | 0 | 0 | 0 | 0 |  | 0 | 0
2631 | DOM | DS0641904 | 2019-12-02 |  |  | NMDC LIMITED |  | 1050 | ST-1600 | 9 | 5 | H |  | 101 | 4.1 | 10 | 7X7 | 1630 | 5943 | 28 | 2019-12-30 | 0 | 0 |  | 1050 x ST-1600 x Nos-101,Pitch-10, Dia-4.1(7X7), Grd:H(9+5), | 0 | 0 |  | 811/10 | 2.6 | 1140 | 0 | 811/10 | 2.6 | 1140 | 0 | 701/3A | 7.8 | 1140 |  | 0 | 0 | 701/3A | 3.8 | 1140 |  | 0 | 0 | 0 | 0 | 0 | 0 |  |  | 0 |  | 7 |  |  | 0 |  |  | 0 |  |  | 1009 | 1170 | 1076 | 18.8 | 34 |  | 0 | 0 |  | 0 | 0 | 0 | 10.4 | 0 | 6.4 | 65/4.1/10.05 | 10.05 | [5 empty] | 1. Width of the finished belt 1050 (+/-10) mm. 2. Thickness of the finished belt 18.1 (+1.8 / -1.0) mm. 3. No -ve tolerance in finished belt roll length (+2 % / -0) 4. No pre shipment customer inspection at factory as per sales order.Sample for internal inspection to be sent into internal laboratory as per standard practice/sampleing plan. | [5 empty] | 1078 | 0 | 0 |  | 8230000740 |  | 0 |  |  | 0 |  |  |  |  | 0 | 0 | 0 | 0 |  | 0 | 0
2632 | DOM | DS0661901 | 2019-12-27 | T |  | MEGHA | A05 | 915 | ST-1600 | 5 | 5 | FR CAN CSA |  | 58 | 5.3 | 15 | 7X7 | 2000 | 5200 | 22.8 | 2020-01-30 | 0 | 0 |  | 915 x ST-1600 x Nos-58,Pitch-15, Dia-5.3(7X7), Grd:FR CAN CSA(5+5), | 0 | 0 |  | 811/4A | 3.1 | 1950 | 0 | 811/4A | 3.1 | 1950 | 0 | 331/C | 4.1 | 1950 |  | 0 | 0 | 331/4D | 4.1 | 1950 |  | 0 | 0 | 0 | 0 | 0 | 0 |  |  | 0 |  | 4 |  |  | 0 |  |  | 0 |  |  | 1753 | 1950 | 1876 | 17.7 | 62 |  | 0 | 0 |  | 0 | 0 | 0 | 7.2 | 0 | 7.2 | 168/5.3/15.2 | 15.2 | [5 empty] | 1.Belt to be made in slab curing. 2.Width of the finish belt 915(+/-9) mm. 3.Thickness of the finish belt 15.3(+1.5/-1.0) mm. 4.No negative tolerance in finish belt roll length. 5.No external/third party customer inspection as per sales order.Sample for internal inspection including drum friction test to be sent into laboratory as per standard practice/sampleing plan. 6.Middle(Center) cord marking for individual belt is reqd. on top cover side at - start,@100 mtr.,@200 mtr.,@300 mtr.,@400 mtr.,at finish - along the belt progressive length. 7.Belt to be cured in bottom up condition. | [5 empty] | 1869 | 0 | 0 |  | 8230000741 |  | 0 |  |  | 0 |  |  |  |  | 0 | 0 | 0 | 0 | 811/4A | 60 | 3.6
2633 | DOM | DS0681901 | 2019-12-30 |  |  | HEIDELBERG |  | 1000 | ST-1400 | 9 | 5 | M24/EOB |  | 68 | 4.5 | 14 | 7X7 | 37546.15 | 4850 | 26.5 | 2020-12-30 | 0 | 0 |  | 1000 x ST-1400 x Nos-68,Pitch-14, Dia-4.5(7X7), Grd:M24/EOB(9+5), | 0 | 0 |  | 811/10 | 2.9 | 1110 | 0 | 811/10 | 2.9 | 1110 | 0 | 701/3A | 4.8 | 1110 | ECR | 3 | 0 | 320/D | 3.8 | 1110 |  | 0 | 0 | 1110 | 0 | 0 | 0 |  |  | 0 |  | 71 |  |  | 0 |  |  | 0 |  |  | 956 | 1120 | 1025 | 19.7 | 34 |  | 0 | 0 |  | 0 | 0 | 0 | 10.7 | 0 | 6.7 | 62/4.4/14.2 | 14.2 | [5 empty] | 1.Width of the finish belt 1000(+/-10) mm. 2.Thickness of the finish belt 18.5(+1.8/-1.0) mm. 3.No negative tolerance in finish belt roll length. 4.Billing length:-530 mm.Additional length is for proposed third party/external customer inspection sample preparation. | [5 empty] | 1027 | 0 | 0 |  | 8230000742 |  | 0 |  |  | 0 |  |  |  |  | 0 | 0 | 0 | 0 |  | 0 | 0
2634 | DOM | DS0012001 | 2020-01-09 | T |  | BEUMER INDIA | A05 | 1200 | ST-1000 | 6 | 4 | ISO H/LRR |  | 86 | 3.6 | 13.5 | 7X7 | 3833.88 | 4550 | 23 | 2020-02-15 | 0 | 0 |  | 1200 x ST-1000 x Nos-86,Pitch-13.5, Dia-3.6(7X7), Grd:ISO H/LRR(6+4), | 0 | 0 |  | 811/10 | 2.5 | 2520 | 0 | 811/10 | 2.5 | 2520 | 0 | 701/3A | 4.9 | 2520 |  | 0 | 0 | 320/D | 2.9 | 2520 |  | 0 | 0 | 0 | 0 | 0 | 0 |  |  | 0 |  | 6 |  |  | 0 |  |  | 0 |  |  | 2346 | 2520 | 2460 | 14.8 | 57 |  | 0 | 0 |  | 0 | 0 | 0 | 7.4 | 0 | 5.4 | 175/3.6/13.7 | 13.7 | [5 empty] | 1.Belt to be made in Slab. 2.Width of the finish belt 1200(+/-10) mm. 3.Final Belt thickness should be 13.9(+1.3/-1.0) mm as mentioned in datasheet. 4.No negative tolerance in finish belt roll length. 5.Manufacturing direction arrow marking is to be embossed at two ends of each roll on the carry cover side. 6.Std. marking should be on the top cover side of the belt as per standard practice for trough conveyor belt. 7.Billing length-638.33 Mtr.;Additional length is for proposed third party/external customer inspection sample preparation.Sample for internal inspection is to be sent into internal laboratory as per standard practice/sampleing plan. | [5 empty] | 2462 | 0 | 0 |  | 8230000743 |  | 0 |  |  | 0 |  |  |  |  | 0 | 0 | 0 | 0 | 811/10 | 64 | 1.7
2635 | DOM | DS0022001 | 2020-01-23 |  |  | JSW JAIGARH PORT LTD. | A05 | 1800 | ST-800 | 5 | 5 | M-24 |  | 147 | 3.2 | 12 | 7X7 | 1102.6 | 8000 | 32.3 | 2020-03-09 | 0 | 0 |  | 1800 x ST-800 x Nos-147,Pitch-12, Dia-3.2(7X7), Grd:M-24(5+5), | 0 | 0 |  | 811/10 | 2.4 | 1910 | 0 | 811/10 | 2.4 | 1910 | 0 | 701/3A | 3.9 | 1910 |  | 0 | 0 | 701/3A | 3.9 | 1910 |  | 0 | 0 | 0 | 0 | 0 | 0 |  |  | 0 |  | 4 |  |  | 0 |  |  | 0 |  |  | 1784 | 1920 | 1845 | 14.2 | 30 |  | 0 | 0 |  | 0 | 0 | 0 | 6.3 | 0 | 6.3 | 16/3.2/12.2 | 12.2 | [5 empty] | 1.Width of the finish belt 1800(+/-14) mm. 2.Thickness of the finish belt 13.2(+1.3/-1.0) mm. 3.No negative tolerance in finish belt roll length. 4.Billing length:-200 mtr.Additional length is for proposed third party/external customer inspection sample preparation. 5.Stock 3.2 mm dia. cord(Make:-BRITX/GROWWAY CABLE) is to be used. | [5 empty] | 1847 | 0 | 0 |  | 8230000284 |  | 0 |  |  | 0 |  |  |  |  | 0 | 0 | 0 | 0 |  | 0 | 0
2636 | DOM | DS0022002 | 2020-01-23 |  |  | JSW JAIGARH PORT LTD. | A05 | 2000 | ST-1000 | 6 | 6 | M-24 |  | 164 | 3.6 | 12 | 7X7 | 110.65 | 11000 | 43.1 | 2020-03-09 | 0 | 0 |  | 2000 x ST-1000 x Nos-164,Pitch-12, Dia-3.6(7X7), Grd:M-24(6+6), | 0 | 0 |  | 811/10 | 2.5 | 2110 | 0 | 811/10 | 2.5 | 2110 | 0 | 701/3A | 4.9 | 2110 |  | 0 | 0 | 701/3A | 4.9 | 2110 |  | 0 | 0 | 0 | 0 | 0 | 0 |  |  | 0 |  | 1 |  |  | 0 |  |  | 0 |  |  | 1968 | 2120 | 2050 | 16.6 | 41 |  | 0 | 0 |  | 0 | 0 | 0 | 7.4 | 0 | 7.4 | 61/3.6/12.05 | 12.05 | [5 empty] | 1.Width of the finish belt 2000(+/-14) mm. 2.Thickness of the finish belt 15.6(+1.6/-1.0) mm. 3.No negative tolerance in finish belt roll length. 4.Billing length:-110 mtr.Additional length is for proposed third party/external customer inspection sample preparation. 5.Available stock cord of 3.6 mm dia. is to be used in belt manufacturing. | [5 empty] | 2052 | 0 | 0 |  | 8230000471 |  | 0 |  |  | 0 |  |  |  |  | 0 | 0 | 0 | 0 |  | 0 | 0
2637 | DOM | DS0022003 | 2020-01-23 |  |  | JSW JAIGARH PORT LTD. |  | 2200 | ST-1000 | 8 | 5 | DIN-X |  | 141 | 4 | 15.3 | 7X7 | 117.65 | 13000 | 50.8 | 2020-03-09 | 0 | 0 |  | 2200 x ST-1000 x Nos-141,Pitch-15.3, Dia-4(7X7), Grd:DIN-X(8+5), | 0 | 0 |  | 811/10 | 2.7 | 2310 | 0 | 811/10 | 2.7 | 2310 | 0 | 330/5S | 6.9 | 2310 |  | 0 | 0 | 330/5S | 3.9 | 2310 |  | 0 | 0 | 0 | 0 | 0 | 0 |  |  | 0 |  | 1 |  |  | 0 |  |  | 0 |  |  | 2185 | 2320 | 2255 | 18.2 | 35 |  | 0 | 0 |  | 0 | 0 | 0 | 9.6 | 0 | 6.6 | 29/4.0/15.58 | 15.58 | [5 empty] | 1.Width of the finish belt 2200(+/-15) mm. 2.Thickness of the finish belt 17.0(+1.7/-1.0) mm. 3.No negative tolerance in finish belt roll length. 4.Billing length:-117 mtr.Additional length is for proposed third party/external customer inspection sample preparation. | [5 empty] | 2257 | 0 | 0 |  | 8230000748 |  | 0 |  |  | 0 |  |  |  |  | 0 | 0 | 0 | 0 |  | 0 | 0
2638 | DOM | DS0671901 | 2019-01-27 |  |  | FOR WEST PORT,APSEZL |  | 2200 | ST-630 | 8 | 6 | M24/EOB |  | 180 | 2.8 | 12 | 7X7 | 1002.6 | 11130 | 47.5 | 2020-03-31 | 0 | 0 |  | 2200 x ST-630 x Nos-180,Pitch-12, Dia-2.8(7X7), Grd:M24/EOB(8+6), | 0 | 0 |  | 811/10 | 2.4 | 2310 | 0 | 811/10 | 2.4 | 2310 | 0 | 701/3A | 6.9 | 2310 |  | 0 | 0 | 320/F | 4.9 | 2310 |  | 0 | 0 | 0 | 0 | 0 | 0 |  |  | 0 |  | 4 |  |  | 0 |  |  | 0 |  |  | 2169 | 2320 | 2255 | 17.5 | 43 |  | 0 | 0 |  | 0 | 0 | 0 | 9.3 | 0 | 7.3 | 83/2.9/12.1 | 12.1 | [5 empty] | 1.Width of the finish belt 2200(+/-15) mm. 2.Thickness of the finish belt 16.8(+1.6/-1.0) mm. 3.No negative tolerance in finish belt roll length. 4.Billing length:-250 mtr.Additional length is for proposed third party/external customer inspection sample preparation. | [5 empty] | 2257 | 0 | 0 |  | 8230000749 |  | 0 |  |  | 0 |  |  |  |  | 0 | 0 | 0 | 0 |  | 0 | 0
2639 | DOM | DS0052001 | 2020-01-27 |  |  | FOR WEST PORT,APSEZL | A05 | 2400 | ST-1000 | 7 | 5 | FR CAN CSA | BOT | 196 | 3.6 | 12 | 7X7 | 200 | 13995 | 62 | 2020-03-31 | 0 | 0 |  | 2400 x ST-1000 x Nos-196,Pitch-12, Dia-3.6(7X7), Grd:FR CAN CSA(7+5), Brkr.BOT | 0 | 0 |  | 811/4A | 2.5 | 2510 | 0 | 811/4A | 2.5 | 2510 | 0 | 331/C | 5.6 | 2510 |  | 0 | 0 | 331/C | 3.9 | 2510 |  | 0 | 0 | 0 | 0 | 0 | 0 |  |  | 0 |  | 2 |  |  | 0 | YN038RT | 811/4A | 2.5 |  |  | 2353 | 2520 | 2460 | 18.5 | 54 |  | 0 | 0 |  | 0 | 0 | 0 | 10.6 | 0 | 6.4 | 61/3.6/12.05 | 12.05 | [5 empty] | 1.Width of the finish belt 2400(+/-15) mm. 2.Thickness of the finish belt 17.6(+1.7/-1.0) mm. 3.2 mm thickness is to be considered additionally from the std. thickness due to rip check breaker on top(P-1500). 4.No negative tolerance in finish belt roll length. 5.No pre shipment customer inspection as per sales order.Sample for internal inspection is to be sent into laboratory as per standard practice/sampleing plan. 6.Stock 3.6 mm dia. cord to be used. 7.Stock YN038RT/130 cm width rip cvheck breaker is to be used with longitudinal joint as BOT for belt making.Breaker fabric is to be skim coated with 811/4A in single side only to attain total thickness 2.5 mm minimum.Bare side of the breaker fabric is to be placed in the bonder side of the cords. | [5 empty] | 2450 | 0 | 2300 |  | 8230000750 |  | 0 |  |  | 0 |  |  |  |  | 0 | 0 | 0 | 0 |  | 0 | 0
2640 | DOM | DS0072001 | 2020-01-27 |  |  | CREW | A05 | 2000 | ST-800 | 6 | 4 | FR CAN CSA C |  | 142 | 3.5 | 13.8 | 7X7 | 4464.7 | 9832 | 39.5 | 2020-05-15 | 0 | 0 |  | 2000 x ST-800 x Nos-142,Pitch-13.8, Dia-3.5(7X7), Grd:FR CAN CSA C(6+4), | 0 | 0 |  | 811/4A | 2.5 | 2110 | 0 | 811/4A | 2.5 | 2110 | 0 | 731/4A | 4.9 | 2110 |  | 0 | 0 | 731/4A | 2.9 | 2110 |  | 0 | 0 | 0 | 0 | 0 | 0 |  |  | 0 |  | 14 |  |  | 0 |  |  | 0 |  |  | 1963 | 2120 | 2050 | 14.7 | 44 |  | 0 | 0 |  | 0 | 0 | 0 | 7.4 | 0 | 5.4 | 69/3.4/13.9 | 13.9 | [5 empty] | 1.Width of the finish belt 2000(+/-14) mm. 2.Thickness of the finish belt 13.5(+1.4/-1.0) mm. 3.No negative tolerance in finish belt roll length. 4.Billing length:-250 mtr.Additional length is for proposed third party/external customer inspection sample preparation.Sample for internal inspection is to be sent into laboratory as per standard practice/sampleing plan including requirement of drum friction test. | [5 empty] | 2042 | 0 | 0 |  | 8230000751 |  | 0 |  |  | 0 |  |  |  |  | 0 | 0 | 0 | 0 |  | 0 | 0
2641 | DOM | DS0082001 | 2020-01-30 |  |  | DPCL | A05 | 2200 | ST-1000 | 6 | 4 | M24 | BOT | 180 | 3.4 | 12 | 7X7 | 801.3 | 9690 | 42 | 2020-03-15 | 0 | 0 |  | 2200 x ST-1000 x Nos-180,Pitch-12, Dia-3.4(7X7), Grd:M24(6+4), Brkr.BOT | 0 | 0 |  | 811/10 | 2.4 | 2310 | 0 | 811/10 | 2.4 | 2310 | 0 | 701/3A | 4.5 | 2310 |  | 0 | 0 | 701/3A | 2.9 | 2310 |  | 0 | 0 | 0 | 0 | 0 | 0 |  |  | 0 |  | 2 |  |  | 0 | DNCF-1616 | 811/10 | 1.4 |  |  | 2187 | 2320 | 2255 | 15.3 | 34 |  | 0 | 0 |  | 0 | 0 | 0 | 8.3 | 0 | 5.3 | 73/3.5/12.2 | 12.2 | [5 empty] | 1.Width of the finish belt 2200(+/-12) mm. 2.Thickness of the finish belt 13.4(+1.3/-1.0) mm. 3.No negative tolerance in finish belt roll length. 4.DNCF-1616/105 cm width breaker fabric is to be used as BOT with longitudinal joint.Breaker fabric is to be skim coated with 811/10 in single side only to attain total thickness 1.4 mm minimum.Bare side of the fabric is to be kept in the bonder side of the cords. 5.Billing length:-400 mtr.Additional length is for proposed third party/external customer inspection sample preparation.Sample for internal inspection is to be sent into laboratory as per standard practice/sampleing plan. | [5 empty] | 2257 | 0 | 2100 |  | 8230000008 |  | 0 |  |  | 0 |  |  |  |  | 0 | 0 | 0 | 0 |  | 0 | 0
2642 | DOM | DS0092001 | 2020-01-31 |  |  | ESSAR BULK TERMINAL(SALAYA) LIMITED |  | 1800 | ST-1000 | 8 | 4 | FR ISO 340 | BOT | 147 | 3.6 | 12 | 7X7 | 1203.75 | 8776 | 41 | 2020-03-15 | 0 | 0 |  | 1800 x ST-1000 x Nos-147,Pitch-12, Dia-3.6(7X7), Grd:FR ISO 340(8+4), Brkr.BOT | 0 | 0 |  | 811/4A | 2.5 | 1910 | 0 | 811/4A | 2.5 | 1910 | 0 | 331/C | 5 | 1910 |  | 0 | 0 | 331/C | 3 | 1910 |  | 0 | 0 | 0 | 0 | 0 | 0 |  |  | 0 |  | 3 |  |  | 0 | YN036RT | 811/4A | 2 |  |  | 1763 | 1920 | 1845 | 16.7 | 41 |  | 0 | 0 |  | 0 | 0 | 0 | 9.5 | 0 | 5.5 | 61/3.6/12.05 | 12.05 | [5 empty] | 1.Width of the finish belt 1800(+/-14) mm. 2.Thickness of the finish belt 15.6(+2.0/-0.0) mm. 3.No negative tolerance in finish belt roll length. 4.Breaker YN036RT/170 cm width is to be used as BOT.Breaker fabric is to be skim coated with 811/4A in single side only to attain total thickness 2.0 mm minimum.Bare side of the fabric is to be kept in the bonder side of the cords.Skim coating thickness considered approx. 0.9~1.0 mm. 5.Billing length:-400 mtr.Additional length is for proposed third party/external customer inspection sample preparation.Sample for internal inspection is to be sent into laboratory as per standard practice/sampleing plan including requirement of drum friction test. 6.Edge width should be in between 15 mm to 40 mm. | [5 empty] | 1838 | 0 | 1700 |  | 8230000126 |  | 0 |  |  | 0 |  |  |  |  | 0 | 0 | 0 | 0 |  | 0 | 0
2643 | DOM | DS0102001 | 2020-02-03 |  |  | NLC INDIA LIMITED | A06 | 2400 | ST-4000 | 14 | 10 | DIN-X |  | 157 | 8.6 | 15 | 7X19 | 25500 | 20195 | 134 | 2020-04-15 | 0 | 0 | Trough | 2400 x ST-4000 x Nos-157,Pitch-15, Dia-8.6(7X19), Grd:DIN-X(14+10), | 0 | 0 |  | 811/10 | 4.5 | 2500 | 0 | 811/10 | 4.5 | 2500 | 0 | 701/3A | 6.3 | 2500 | 321/D | 6.5 | 0 | 321/D | 3.5 | 2500 | 701/3A | 5.2 | 0 | 2500 | 0 | 2500 | 0 |  |  | 0 | 01 | 122 |  |  | 0 |  |  | 0 |  |  | 2388 | 2520 | 2460 | 35.2 | 36 |  | 0 | 0 |  | 0 | 0 | 0 | 17.3 | 0 | 13.2 | 38/8.8/15.255 | 15.255 | [5 empty] | 1.Width of the finish belt should be 2400(+/-15) mm. 2.Thickness of the finish belt should be 32.6(+3.0/-0.0) mm.i.e. no negative tolerance in dimension for finish belt total thickness. 3.No negative tolerance in finish belt roll length. 4.Permissible dislocation of cord horizontally (+/-) 1.5 mm. 5.Permissible dislocation of cord vertically (+/-) 1.0 mm. 6.Hardness of cover rubber should be 65(+/-5) Shore A.Tensile strength of cover rubber taken from the manufactured belt 25 N/sq. mm minimum.Abrasion of cover rubber 120 sq. mm max.Tear resistance of cover rubber 15 N/mm minimum.Elongation at break of cover rubber taken from the manufactured belt 450% minimum. 7.Hardness of bonder rubber should be 70(+/-5) Shore A.Tensile strength of bonder rubber taken from the manufactured belt 18 N/sq. mm minimum.Tear resistance of bonder rubber 12 N/mm minimum.Elongation at break of cover rubber taken from the manufactured belt 400% minimum. 8.Thickness of bonder rubber over the cord should be 1 mm minimum. 9.Marking/Stamping on finish belt should be as per DIN-22131 Part-2. 10.Height of letters in marking should be 80 mm and depth of letters in marking should be 2.5 mm. 11.Marking should be at a distance of 100 mm from side edge of the belt in carry cover side and it should be on both edges of the belt.Marking begins approximately 05 mtr. from the begining of the belt and distance between two consecutive markings per side should be approximately 20 mtr. 12.Consecutive/Progressive Length of the belt should be marked on both the edges of carrying side of the belt with hot stamping at a gap of every 10 mtr. 13.Finish belt should be finally batched in NLC Type M.S.Crate with square hole 210 mm X 210 mm(+5/-0) as per drawing DGM/CON/M-II/2/02 and in such a way that the top cover of the finish belt is in the outer side. 14.Billing Length:-200 mtr.Additional length is for proposed third party/external customer inspection sample preparation.Sample for internal inspection is to be sent as per standard practice/sampling plan. 15.Suitable ECR may be used in place of 321/D at cover depending on availability as on time. | [5 empty] | 2462 | 0 | 0 |  | 8230000003 |  | 0 |  |  | 0 |  |  |  |  | 0 | 0 | 0 | 0 |  | 0 | 0
2644 | DOM | DS0112001 | 2020-02-03 |  |  | DPCL |  | 2200 | ST-1000 | 8 | 6 | FR/EOB |  | 141 | 4 | 15.3 | 7X7 | 243.1 | 12558 | 58 | 2020-02-29 | 0 | 0 |  | 2200 x ST-1000 x Nos-141,Pitch-15.3, Dia-4(7X7), Grd:FR/EOB(8+6), | 0 | 0 |  | 811/4A | 2.7 | 2310 | 0 | 811/4A | 2.7 | 2310 | 0 | 331/C | 6.9 | 2310 |  | 0 | 0 | 731/D | 4.9 | 2310 |  | 0 | 0 | 0 | 0 | 0 | 0 |  |  | 0 |  | 2 |  |  | 0 |  |  | 0 |  |  | 2185 | 2320 | 2255 | 19.1 | 35 |  | 0 | 0 |  | 0 | 0 | 0 | 9.6 | 0 | 7.6 | 29/4.0/15.58 | 15.58 | [5 empty] | 1.Width of the finish belt 2200(+/-12) mm. 2.Thickness of the finish belt 18.0(+1.8/-1.0) mm. 3.No negative tolerance in finish belt roll length. 4.Billing length:-120 mtr.Additional length is for proposed third party/external customer inspection sample preparation.Sample for internal inspection is to be sent into laboratory as per standard practice/sampleing plan. | [5 empty] | 2246 | 0 | 0 |  | 8230000469 |  | 0 |  |  | 0 |  |  |  |  | 0 | 0 | 0 | 0 |  | 0 | 0
2645 | DOM | DS0122001 | 2020-02-05 |  |  | ESSAR VIZAG TERMINALS LIMITED | A06 | 1600 | ST-2500 | 10 | 8 | M24 | BOT | 157 | 5.4 | 10 | 7X7 | 315.65 | 11760 | 59 | 2020-03-20 | 0 | 0 |  | 1600 x ST-2500 x Nos-157,Pitch-10, Dia-5.4(7X7), Grd:M24(10+8), Brkr.BOT | 0 | 0 |  | 811/10 | 2.9 | 1710 | 0 | 811/10 | 2.9 | 1710 | 0 | 701/3A | 7.5 | 1710 |  | 0 | 0 | 701/3A | 6.9 | 1710 |  | 0 | 0 | 0 | 0 | 0 | 0 |  |  | 0 |  | 1 |  |  | 0 | DNCF-1616 | 811/10 | 1.4 |  |  | 1595 | 1720 | 1640 | 24.3 | 22 |  | 0 | 0 |  | 0 | 0 | 0 | 11.8 | 0 | 9.8 | 9/5.5/10.19 | 10.19 | [5 empty] | 1.Width of the finish belt 1600(+/-12) mm. 2.Thickness of the finish belt 23.4(+2.3/-1.5) mm. 3.No negative tolerance in finish belt roll length. 4.Breaker fabric DNCF-1616/150 cm width is to be skim coated in single side only with skim compound 811/10,to attain total thickness after single side skim coating 1.4 mm minimum.[Film thickness considered approx. 1.0 mm].Bare side of the breaker fabric is to be kept in bonder side of the cords. 5.Billing Length-315 mtr.Additional length is for proposed third party/external customer inspection sample preparation.Sample for internal inspection to be sent into laboratory as per standard practice/sampleing plan. | [5 empty] | 1642 | 0 | 1500 |  | 8230000734 |  | 0 |  |  | 0 |  |  |  |  | 0 | 0 | 0 | 0 |  | 0 | 0
2646 | DOM | DS0132001 | 2020-02-05 |  |  | ESSAR VIZAG TERMINALS LIMITED | A06 | 1600 | ST-2500 | 10 | 8 | M24 | BOT | 157 | 5.4 | 10 | 7X7 | 315.65 | 11760 | 59 | 2020-02-15 | 0 | 0 |  | 1600 x ST-2500 x Nos-157,Pitch-10, Dia-5.4(7X7), Grd:M24(10+8), Brkr.BOT | 0 | 0 |  | 811/10 | 2.9 | 1710 | 0 | 811/10 | 2.9 | 1710 | 0 | 701/3A | 7.5 | 1710 |  | 0 | 0 | 701/3A | 6.9 | 1710 |  | 0 | 0 | 0 | 0 | 0 | 0 |  |  | 0 |  | 1 |  |  | 0 | DNCF-1616 | 811/10 | 1.4 |  |  | 1595 | 1720 | 1640 | 24.3 | 22 |  | 0 | 0 |  | 0 | 0 | 0 | 11.8 | 0 | 9.8 | 9/5.5/10.19 | 10.19 | [5 empty] | 1.Width of the finish belt 1600(+/-12) mm. 2.Thickness of the finish belt 23.4(+2.3/-1.5) mm. 3.No negative tolerance in finish belt roll length. 4.Breaker fabric DNCF-1616/150 cm width is to be skim coated in single side only with skim compound 811/10,to attain total thickness after single side skim coating 1.4 mm minimum.[Film thickness considered approx. 1.0 mm].Bare side of the breaker fabric is to be kept in bonder side of the cords. 5.Billing Length-315 mtr.Additional length is for proposed third party/external customer inspection sample preparation.Sample for internal inspection to be sent into laboratory as per standard practice/sampleing plan. | [5 empty] | 1642 | 0 | 1500 |  | 8230000734 |  | 0 |  |  | 0 |  |  |  |  | 0 | 0 | 0 | 0 |  | 0 | 0
2647 | DOM | DS0142001 | 2020-02-13 |  |  | TATA STEEL-WEST BOKARO DIVISION | A05 | 1600 | ST-1600 | 6 | 6 | FR PIPE | PIPE | 103 | 5.2 | 15 | 7X7 | 1500 | 11150 | 43 | 2020-03-05 | 0 | 0 |  | 1600 x ST-1600 x Nos-103,Pitch-15, Dia-5.2(7X7), Grd:FR PIPE(6+6), Brkr.PIPE | 0 | 0 |  | 811/4A | 3.2 | 1710 | 0 | 811/4A | 3.2 | 1710 | 0 | 731/8 | 3.1 | 1710 |  | 0 | 0 | 731/4A | 3.1 | 1710 |  | 0 | 0 | 0 | 0 | 0 | 0 |  |  | 0 |  | 6 |  |  | 0 |  |  | 0 |  |  | 1556 | 1720 | 1640 | 16 | 42 |  | 0 | 0 |  | 0 | 0 | 0 | 6.3 | 0 | 6.3 | 120/5.1/15.2 | 15.2 | [5 empty] | 1.Width of the finish belt should be 1600(+/-12) mm. 2.Thickness of the finish belt should be 17.2(+1.7/-1.0) mm. 3.No negative tolerance in finish belt roll length dimension. 4.Fabric to be skim coated in one side only.Fabric YEE411STSPF-4/1000 mm width(Raw fabric thickness approx-1.7 mm) to be used in BOT.Fabric YEE411STSPF-4/1540 mm width(Raw fabric thickness approx-1.35 mm) to be used in BOB.Total thickness after having one sided skim coating with 811/4A - approx. 2.1 mm.Skim film thickness considered 0.6 mm in each case.Bare side of the fabric(s) to be kept in the bonder sides of the cords. 5.Carry cover stencil to be placed in the top cover side of the belt and Std. stencil to be placed in the bottom cover side of the belt at a distance approx. 270 mm away from the belt side edge in each and every charge. 6.No pre shipment customer inspection as per sales order.Sample for internal inspection is to be sent into laboratory as per standard practice/sampleing plan including the size reqd. for drum friction test. | [5 empty] | 1634 | 0 | 0 |  | 8230000223 |  | 0 |  |  | 0 | YEE411STSPF_4 | YEE411STSPF_4 | 811/4A | 811/4A | 2.1 | 2.1 | 1000 | 1540 |  | 0 | 0
2648 | DOM | DS0162001 | 2020-02-18 |  |  | DPCL |  | 1800 | ST-1600 | 8 | 6 | DIN-X/LRR |  | 117 | 5.2 | 15 | 7X7 | 400.65 | 11300 | 51 | 2020-03-25 | 0 | 0 |  | 1800 x ST-1600 x Nos-117,Pitch-15, Dia-5.2(7X7), Grd:DIN-X/LRR(8+6), | 0 | 0 |  | 811/10 | 3.1 | 1910 | 0 | 811/10 | 3.1 | 1910 | 0 | 330/5S | 6.9 | 1910 |  | 0 | 0 | 320/D | 4.9 | 1910 |  | 0 | 0 | 0 | 0 | 0 | 0 |  |  | 0 |  | 1 |  |  | 0 |  |  | 0 |  |  | 1768 | 1920 | 1845 | 20.9 | 38 |  | 0 | 0 |  | 0 | 0 | 0 | 10 | 0 | 8 | 120/5.1/15.2 | 15.2 | [5 empty] | 1.Width of the finish belt 1800(+/-14) mm. 2.Thickness of the finish belt 19.2 (+1.9/-1.0) mm. 3.No negative tolerance in finish belt roll length.. 4.Billing Length-400 mtr.Additional length is for proposed third party/external customer inspection sample preparation.Sample for internal inspection to be sent into laboratory as per standard practice/sampleing plan. | [5 empty] | 1847 | 0 | 0 |  | 8230000628 |  | 0 |  |  | 0 |  |  |  |  | 0 | 0 | 0 | 0 |  | 0 | 0
2649 | DOM | DS0162002 | 2020-02-18 |  |  | DPCL |  | 1800 | ST-1250 | 8 | 4 | DIN-X/LRR |  | 127 | 4.4 | 14 | 7X7 | 400.65 | 10122 | 43 | 2020-03-25 | 0 | 0 |  | 1800 x ST-1250 x Nos-127,Pitch-14, Dia-4.4(7X7), Grd:DIN-X/LRR(8+4), | 0 | 0 |  | 811/10 | 2.8 | 1910 | 0 | 811/10 | 2.8 | 1910 | 0 | 330/5S | 6.9 | 1910 |  | 0 | 0 | 320/D | 2.9 | 1910 |  | 0 | 0 | 0 | 0 | 0 | 0 |  |  | 0 |  | 1 |  |  | 0 |  |  | 0 |  |  | 1775 | 1920 | 1845 | 17.8 | 35 |  | 0 | 0 |  | 0 | 0 | 0 | 9.7 | 0 | 5.7 | 64/4.4/14.05 | 14.05 | [5 empty] | 1.Width of the finish belt 1800(+/-14) mm. 2.Thickness of the finish belt 16.4 (+1.6/-1.0) mm. 3.No negative tolerance in finish belt roll length.. 4.Billing Length-400 mtr.Additional length is for proposed third party/external customer inspection sample preparation.Sample for internal inspection to be sent into laboratory as per standard practice/sampleing plan. | [5 empty] | 1847 | 0 | 0 |  | 8230000627 |  | 0 |  |  | 0 |  |  |  |  | 0 | 0 | 0 | 0 |  | 0 | 0
2650 | DOM | DS0162003 | 2020-02-18 |  |  | DPCL |  | 1600 | ST-2250 | 8 | 6 | M24 | BOT | 104 | 6.2 | 15 | 7X19 | 400.65 | 12180 | 51 | 2020-03-25 | 0 | 0 |  | 1600 x ST-2250 x Nos-104,Pitch-15, Dia-6.2(7X19), Grd:M24(8+6), Brkr.BOT | 0 | 0 |  | 811/10 | 3.4 | 1710 | 0 | 811/10 | 3.4 | 1710 | 0 | 701/3A | 5.5 | 1710 |  | 0 | 0 | 701/3A | 4.9 | 1710 |  | 0 | 0 | 0 | 0 | 0 | 0 |  |  | 0 |  | 1 |  |  | 0 | DNCF-1616 | 811/10 | 1.4 |  |  | 1577 | 1720 | 1640 | 22.3 | 32 |  | 0 | 0 |  | 0 | 0 | 0 | 10.3 | 0 | 8.3 | 15/6.4/15.255 | 15.255 | [5 empty] | 1.Width of the finish belt 1600(+/-12) mm. 2.Thickness of the finish belt 20.2(+2.0/-1.5) mm. 3.No negative tolerance in finish belt roll length. 4.Breaker fabric DNCF-1616/150 cm width is to be skim coated in single side only with skim compound 811/10,to attain total thickness after single side skim coating 1.4 mm minimum.[Film thickness considered approx. 1.0 mm].Bare side of the breaker fabric is to be kept in bonder side of the cords. 5.Billing Length-400 mtr.Additional length is for proposed third party/external customer inspection sample preparation.Sample for internal inspection to be sent into laboratory as per standard practice/sampleing plan. | [5 empty] | 1642 | 0 | 1500 |  | 8230000005 |  | 0 |  |  | 0 |  |  |  |  | 0 | 0 | 0 | 0 |  | 0 | 0
2651 | DOM | DS0152001 | 2020-02-17 |  |  | SARDA MINES PRIVATE LIMITED |  | 1600 | ST-1250 | 8 | 5 | M24 PIPE | PIPE | 124 | 4.1 | 12.7 | 7X7 | 601.95 | 10495 | 39.5 | 2020-03-12 | 0 | 0 |  | 1600 x ST-1250 x Nos-124,Pitch-12.7, Dia-4.1(7X7), Grd:M24 PIPE(8+5), Brkr.PIPE | 0 | 0 |  | 811/10 | 3.4 | 1710 | 0 | 811/10 | 3.4 | 1710 | 0 | 330/5S | 5 | 1710 |  | 0 | 0 | 330/5S | 2.2 | 1710 |  | 0 | 0 | 0 | 0 | 0 | 0 |  |  | 0 |  | 3 |  |  | 0 |  |  | 0 |  |  | 1566 | 1720 | 1640 | 16.3 | 37 |  | 0 | 0 |  | 0 | 0 | 0 | 8.4 | 0 | 5.6 | 180/4.1/12.7 | 12.7 | [5 empty] | 1.Width of the finish belt 1600(+/-12) mm. 2.Thickness of the finish belt 17.1(+1.7/-1.0) mm. 3.No negative tolerance in finish belt roll length. 4.Fabric YEE803ST/1000 mm width to be used in Top Cover Assy.Breaker to be skim coated with compound 811/10,in one side only to attain total thickness , after single side skim coating , approx 1.5 mm .[Film thickness considered approx.-0.6 mm].Bare side of the fabric to be kept in bonder side(811/10) of the cords. 5.Metal breaker 128HE/1500 mm width to be used in Bottom Cover Assy.Metal breaker to be skim coated with compound 811/10,in one side only to attain total thickness after single side skim coating approx. 2.0 mm .[Film thickness considered approx.-1.2 mm]Bare side of the fabric to be kept in bonder side(811/10) of the cords. 6.Carry cover stencil to be placed in the top cover side of the belt and Std. stencil to be placed in the bottom cover side of the belt at a distance approx. 270 mm away from the belt side edge in each and every charge. 7.Billing Length-200.00 mtr.,Additional length is for proposed third party/external customer inspection sample preparation.Sample for internal inspection to be sent into PCBI lab as per standard practice/sampleing plan. 8.Please do not use fleece. 9.Progressive length of the belt is to be marked as per QAP. | [5 empty] | 1642 | 0 | 0 |  | 8230000753 |  | 0 |  |  | 0 | YEE803ST | 128HE | 811/10 | 811/10 | 1.5 | 2 | 1000 | 1500 |  | 0 | 0
2652 | DOM | DS0152002 | 2020-02-17 |  |  | SARDA MINES PRIVATE LIMITED |  | 1600 | ST-1600 | 8 | 5 | M24 PIPE | PIPE | 124 | 4.8 | 12.7 | 7X7 | 601.95 | 10940 | 43 | 2020-03-12 | 0 | 0 |  | 1600 x ST-1600 x Nos-124,Pitch-12.7, Dia-4.8(7X7), Grd:M24 PIPE(8+5), Brkr.PIPE | 0 | 0 |  | 811/10 | 3.5 | 1710 | 0 | 811/10 | 3.5 | 1710 | 0 | 330/5S | 5 | 1710 |  | 0 | 0 | 330/5S | 2.2 | 1710 |  | 0 | 0 | 0 | 0 | 0 | 0 |  |  | 0 |  | 3 |  |  | 0 |  |  | 0 |  |  | 1567 | 1720 | 1640 | 17.1 | 36 |  | 0 | 0 |  | 0 | 0 | 0 | 8.5 | 0 | 5.7 | 181/4.8/12.7 | 12.7 | [5 empty] | 1.Width of the finish belt 1600(+/-12) mm. 2.Thickness of the finish belt 17.8(+1.8/-1.0) mm. 3.No negative tolerance in finish belt roll length. 4.Fabric YEE803ST/1000 mm width to be used in Top Cover Assy.Breaker to be skim coated with compound 811/10,in one side only to attain total thickness , after single side skim coating , approx 1.5 mm .[Film thickness considered approx.-0.6 mm].Bare side of the fabric to be kept in bonder side(811/10) of the cords. 5.Metal breaker 128HE/1500 mm width to be used in Bottom Cover Assy.Metal breaker to be skim coated with compound 811/10,in one side only to attain total thickness after single side skim coating approx. 2.0 mm .[Film thickness considered approx.-1.2 mm]Bare side of the fabric to be kept in bonder side(811/10) of the cords. 6.Carry cover stencil to be placed in the top cover side of the belt and Std. stencil to be placed in the bottom cover side of the belt at a distance approx. 270 mm away from the belt side edge in each and every charge. 7.Billing Length-200.00 mtr.,Additional length is for proposed third party/external customer inspection sample preparation.Sample for internal inspection to be sent into PCBI lab as per standard practice/sampleing plan. 8.Please do not use fleece. 9.Progressive length of the belt is to be marked as per QAP. | [5 empty] | 1642 | 0 | 0 |  | 8230000754 |  | 0 |  |  | 0 | YEE803ST | 128HE | 811/10 | 811/10 | 1.5 | 2 | 1000 | 1500 |  | 0 | 0
2653 | DOM | DS0172001 | 2020-02-21 |  |  | TATA STEEL-JODA EAST IRON MINE |  | 1400 | ST-2250 | 8 | 5 | SAR | BOT | 122 | 5.2 | 11 | 7X7 | 1050 | 11112 | 41 | 2020-04-16 | 0 | 0 |  | 1400 x ST-2250 x Nos-122,Pitch-11, Dia-5.2(7X7), Grd:SAR(8+5), Brkr.BOT | 0 | 0 |  | 811/10 | 2.9 | 1510 | 0 | 811/10 | 2.9 | 1510 | 0 | 701/3A | 4.9 | 1510 |  | 0 | 0 | 701/3A | 3.9 | 1510 |  | 0 | 0 | 0 | 0 | 0 | 0 |  |  | 0 |  | 3 |  |  | 0 | YN036ST | 811/10 | 2 |  |  | 1348 | 1520 | 1435 | 19.6 | 44 |  | 0 | 0 |  | 0 | 0 | 0 | 9.8 | 0 | 6.8 | 125/5.2/11.1 | 11.1 | [5 empty] | 1.Width of the finish belt 1400(+/-12) mm. 2.Thickness of the finish belt 18.2(+1.8/-1.0) mm. 3.No negative tolerance in finish belt roll length. 4.Breaker fabric YN036ST/130 cm width is to be skim coated in single side only with skim compound 811/10,to attain total thickness after single side skim coating 2.0 mm minimum.[Film thickness considered approx. 0.9~1.0 mm].Bare side of the breaker fabric is to be kept in bonder side of the cords. 5.No preshipment customer inspection as per sales order.Sample for internal inspection to be sent into laboratory as per standard practice/sampleing plan. | [5 empty] | 1437 | 0 | 1300 |  | 8230000642 |  | 0 |  |  | 0 |  |  |  |  | 0 | 0 | 0 | 0 |  | 0 | 0
2654 | DOM | DS0042001 | 2020-01-15 |  |  | TKIL/JAWAHARPUR | A05 | 2000 | ST-500 | 4 | 4 | FR ISO 340 |  | 139 | 2.8 | 14 | 7X7 | 5688.55 | 6136 | 31 | 2020-04-30 | 0 | 0 | Trough | 2000 x ST-500 x Nos-139,Pitch-14, Dia-2.8(7X7), Grd:FR ISO 340(4+4), | 0 | 0 |  | 811/4A | 2.4 | 2110 | 0 | 811/4A | 2.4 | 2110 | 0 | 331/R | 3.1 | 2110 |  | 0 | 0 | 331/R | 3.1 | 2110 |  | 0 | 0 | 0 | 0 | 0 | 0 |  |  | 0 | 01 | 31 |  |  | 0 |  |  | 0 |  |  | 1954 | 2120 | 2050 | 12.4 | 48 |  | 0 | 0 |  | 0 | 0 | 0 | 5.5 | 0 | 5.5 | 126/2.8/14.14 | 14.14 | [5 empty] | 1.Width of the finish belt 2000 (+14/-0) mm. 2.Thickness of the finish belt 10.8 (+1.0/-0.0) mm. 3.No negative tolerance in finish belt roll length.. 4.Additional length is for proposed third party/external customer inspection sample preparation including requirement of drum friction test.Sample for internal inspection to be sent into laboratory as per standard practice/sampleing plan. | [5 empty] | 2042 | 0 | 0 |  | 8230000744 |  | 0 |  |  | 0 |  |  |  |  | 0 | 0 | 0 | 0 |  | 0 | 0
2655 | DOM | DS0042002 | 2020-01-15 |  |  | TKIL/JAWAHARPUR | A05 | 2000 | ST-800 | 6 | 4 | FR ISO 340 |  | 164 | 3.6 | 12 | 7X7 | 10834.9 | 7198 | 42 | 2020-04-30 | 0 | 0 | Trough | 2000 x ST-800 x Nos-164,Pitch-12, Dia-3.6(7X7), Grd:FR ISO 340(6+4), | 0 | 0 |  | 811/4A | 2.5 | 2110 | 0 | 811/4A | 2.5 | 2110 | 0 | 331/R | 5.1 | 2110 |  | 0 | 0 | 331/R | 3.1 | 2110 |  | 0 | 0 | 0 | 0 | 0 | 0 |  |  | 0 | 02 | 46 |  |  | 0 |  |  | 0 |  |  | 1968 | 2120 | 2050 | 15.1 | 41 |  | 0 | 0 |  | 0 | 0 | 0 | 7.6 | 0 | 5.6 | 61/3.6/12.05 | 12.05 | [5 empty] | 1.Width of the finish belt 2000 (+14/-0) mm. 2.Thickness of the finish belt 13.6 (+1.4/-0.0) mm. 3.No negative tolerance in finish belt roll length.. 4.Additional length is for proposed third party/external customer inspection sample preparation including requirement of drum friction test.Sample for internal inspection to be sent into laboratory as per standard practice/sampleing plan. | [5 empty] | 2042 | 0 | 0 |  | 8230000745 |  | 0 |  |  | 0 |  |  |  |  | 0 | 0 | 0 | 0 |  | 0 | 0 | Y
2656 | DOM | DS0042003 | 2020-01-15 |  |  | TKIL/JAWAHARPUR | A05 | 2000 | ST-1250 | 6 | 4 | FR ISO 340 |  | 140 | 4.4 | 14 | 7X7 | 2909.6 | 7741 | 45 | 2020-04-30 | 0 | 0 | Trough | 2000 x ST-1250 x Nos-140,Pitch-14, Dia-4.4(7X7), Grd:FR ISO 340(6+4), | 0 | 0 |  | 811/4A | 2.8 | 2110 | 0 | 811/4A | 2.8 | 2110 | 0 | 331/R | 5.1 | 2110 |  | 0 | 0 | 331/R | 3.1 | 2110 |  | 0 | 0 | 0 | 0 | 0 | 0 |  |  | 0 | 03 | 12 |  |  | 0 |  |  | 0 |  |  | 1978 | 2120 | 2050 | 16.4 | 36 |  | 0 | 0 |  | 0 | 0 | 0 | 7.9 | 0 | 5.9 | 62/4.4/14.2 | 14.2 | [5 empty] | 1.Width of the finish belt 2000 (+14/-0) mm. 2.Thickness of the finish belt 14.4 (+1.4/-0.0) mm. 3.No negative tolerance in finish belt roll length.. 4.Additional length is for proposed third party/external customer inspection sample preparation including requirement of drum friction test.Sample for internal inspection to be sent into laboratory as per standard practice/sampleing plan. | [5 empty] | 2042 | 0 | 0 |  | 8230000746 |  | 0 |  |  | 0 |  |  |  |  | 0 | 0 | 0 | 0 |  | 0 | 0 | Y
2657 | DOM | DS0042004 | 2020-01-15 |  |  | TKIL/JAWAHARPUR | A05 | 2000 | ST-1400 | 6 | 4 | FR ISO 340 |  | 140 | 4.4 | 14 | 7X7 | 2895.6 | 7741 | 45 | 2020-04-30 | 0 | 0 | Trough | 2000 x ST-1400 x Nos-140,Pitch-14, Dia-4.4(7X7), Grd:FR ISO 340(6+4), | 0 | 0 |  | 811/4A | 2.8 | 2110 | 0 | 811/4A | 2.8 | 2110 | 0 | 331/R | 5.1 | 2110 |  | 0 | 0 | 331/R | 3.1 | 2110 |  | 0 | 0 | 0 | 0 | 0 | 0 |  |  | 0 | 04 | 12 |  |  | 0 |  |  | 0 |  |  | 1978 | 2120 | 2050 | 16.4 | 36 |  | 0 | 0 |  | 0 | 0 | 0 | 7.9 | 0 | 5.9 | 62/4.4/14.2 | 14.2 | [5 empty] | 1.Width of the finish belt 2000 (+14/-0) mm. 2.Thickness of the finish belt 14.4 (+1.4/-0.0) mm. 3.No negative tolerance in finish belt roll length.. 4.Additional length is for proposed third party/external customer inspection sample preparation including requirement of drum friction test.Sample for internal inspection to be sent into laboratory as per standard practice/sampleing plan. | [5 empty] | 2042 | 0 | 0 |  | 8230000747 |  | 0 |  |  | 0 |  |  |  |  | 0 | 0 | 0 | 0 |  | 0 | 0
2658 | DOM | DS0232001 | 2020-03-06 |  |  | TECK LINK | A05 | 1200 | ST-2000 | 5 | 4 | DIN-X |  | 97 | 5.2 | 12 | 7X7 | 250.65 | 7300 | 28.4 | 2020-03-31 | 0 | 0 |  | 1200 x ST-2000 x Nos-97,Pitch-12, Dia-5.2(7X7), Grd:DIN-X(5+4), | 0 | 0 |  | 811/10 | 3 | 1310 | 0 | 811/10 | 3 | 1310 | 0 | 330/5S | 4 | 1310 |  | 0 | 0 | 330/5S | 3 | 1310 |  | 0 | 0 | 0 | 0 | 0 | 0 |  |  | 0 |  | 1 |  |  | 0 |  |  | 0 |  |  | 1167 | 1320 | 1230 | 16.4 | 32 |  | 0 | 0 |  | 0 | 0 | 0 | 7 | 0 | 6 | 58/5.2/12.1 | 12.1 | [5 empty] | 1.Width of the finish belt 1200(+/-10) mm. 2.Thickness of the finish belt 14.2(+1.4/-0.0) mm. 3.No negative tolerance in finish belt roll length. 4.Billing length:-250 mtr.Additional length is for proposed third party/external customer inspection sample preparation.Sample for internal inspection is to be sent as per standard practice/sampling plan. | [5 empty] | 1232 | 0 | 0 |  | 8230000033 |  | 0 |  |  | 0 |  |  |  |  | 0 | 0 | 0 | 0 |  | 0 | 0
2659 | DOM | DS0242001 | 2020-03-19 | T |  | MEGHA ENGINEERING & INFRASTRUCTURES LIMITED | A05 | 800 | ST-1400 | 5 | 4 | FR CAN CSA |  | 43 | 5.4 | 18 | 7X7 | 1000 | 4450 | 18.52 | 2020-03-31 | 0 | 0 | Trough | 800 x ST-1400 x Nos-43,Pitch-18, Dia-5.4(7X7), Grd:FR CAN CSA(5+4), | 0 | 0 |  | 811/4A | 3.2 | 1720 | 0 | 811/4A | 3.2 | 1720 | 0 | 331/C | 3.9 | 1720 |  | 0 | 0 | 331/C | 3.1 | 1720 |  | 0 | 0 | 0 | 0 | 0 | 0 | P |  | 0 | 01 | 2 |  |  | 0 |  |  | 0 |  |  | 1561 | 1720 | 1640 | 16.9 | 21 |  | 0 | 0 |  | 0 | 0 | 0 | 7.1 | 0 | 6.3 | 150A/5.4/18.3 | 18.3 | [5 empty] | 1.Width of the finish belt 800(+/-8) mm. 2.Thickness of the finish belt 14.4(+1.4/-1.0) mm. 3.No negative tolerance in finish belt roll length. 4.No pre shipment customer inspection in factory.Material should be complied with the description and specification of the purchase order. 5.Belt to be finally batched in Flat Reel. 6.Belt to be produced in Tandem Curing. 7.Center cord is to be marked as a special instruction. | [5 empty] | 1634 | 0 | 0 |  | 8230000730 |  | 0 |  |  | 0 |  |  |  |  | 0 | 0 | 0 | 0 |  | 0 | 0 | Y
2692 | DOM | DS0501905 | 2019-08-29 |  |  | JSW STEEL LIMITED |  | 1200 | ST-900 | 10 | 6 | CAN/CSA/C |  | 112 | 5.2 | 14 | 7x7 | 2000 | 3050 | 20.5 | 2020-09-12 | 0 | 0 | Trough |  | 0 | 0 |  |  | 0 | 0 | 0 |  | 0 | 0 | 0 |  | 0 | 0 |  | 0 | 0 |  | 0 | 0 |  | 0 | 0 | [6 empty] | 0 | 05 | 0 |  |  | 0 |  |  | 0 |  |  | 0 | 0 | 0 | 0 | 0 |  | 0 | 0 |  | 0 | 0 | 0 | 0 | 0 | 0 |  | 0 | [11 empty] | 0 |  | 0 |  |  |  | 0 |  |  | 0 |  |  |  |  | 0 | 0 | 0 | 0

## Master
Customer_Master
Cust_Cd
Name
Address